## GALV4
[6 empty] | A11 - Ext | /EN-A[4..7]->AH, enabling line to IC5, pin 1 | /EN-AL->AH, enabling line to IC7 | RAM-/CS1, enabling line to IC9 | ROM-/CE, enabling line to IC8 | ROM-Banksel, A13 line to IC8 and enabling line to IC9 | Select-A[0..3¦4..7]->AL, (enabling line to IC4) | A12 -Ext | Fetch 2MHz mode, enabling line to diode D1 | A15 - Ext
[37 empty] | zusätzliche Programmierung |  |  |  | original Moser Tabelle V1.2
[37 empty] | Signal | GAL |  |  | 8 | 7 | 6 | 5 | 4 | 16 | 14 | 15 | 17 | 18 | 19 | 20 | 21 | 22 | 23 | GAL-PIN
[37 empty] | A15 | Input | Pin 5 | vorhanden | A12 | A13 | A14 | A15 | A11 |  |  | M8 | M7 | M6 | M5 | M4 | M3 | M2 | M1 | Moser
[37 empty] | A13 | Input | Pin 7 | vorhanden | 0 | 0 | 0 | 0 | 0 | [5 empty] | 1 | 1 | 1 |  |  | 00011100
[20 empty] | O0 | [9 empty] | O5 | [6 empty] | A12 | Input | Pin 8 | vorhanden | 0 | 0 | 0 | 0 | 1 | [5 empty] | 1 | 1 | 1 |  | 1 | 00011101
[18 empty] | A12 |  |  |  | A12 | [5 empty] | A12 |  |  |  | A12 |  |  |  |  | A11 | Input | Pin 4 | vorhanden | 0 | 0 | 0 | 1 | 0 | [5 empty] | 1 | 1 | 1 |  |  | 00011100
[17 empty] | 0 | 0 | 0 | 0 | 1 | 1 | 1 | 1 |  |  | 1 | 1 | 1 | 1 | 1 | 1 | 1 | 1 |  |  | A15 - ext | Output | Pin 14 | neu | 0 | 0 | 0 | 1 | 1 | [5 empty] | 1 | 1 | 1 |  | 1 | 00011101
2 | 8 | 7 | 6 | 5 | 4 | 23 | 22 | 21 | 20 | 19 | 18 | 17 | 16 | 15 | 14 | A13 | 0 | 0 | 0 | 0 | 0 | 0 | 0 | 0 |  | A13 | 1 | 1 | 0 | 0 | 0 | 0 | 1 | 1 |  |  | A12 - ext | Output | Pin 16 | neu | 0 | 0 | 1 | 0 | 0 |  |  |  |  | 1 | 1 |  | 1 |  | 1 | 00110101
off | A12 | A13 | A14 | A15 | A11 | O9 | O8 | O7 | O6 | O5 | O4 | O3 | O2 | O1 | O0 |  | 0 | 0 | 0 | 0 | 0 | 0 | 0 | 0 | A11 |  | 1 | 1 | 0 | 0 | 0 | 0 | 1 | 1 | A11 |  | A11 - ext | Output 1 | Pin 23 | vorhanden | 0 | 0 | 1 | 0 | 1 |  |  |  |  | 1 | 1 |  | 1 |  | 1 | 00110101
[8 empty] | 1 | 1 | 1 | [6 empty] | 0 | 0 | 0 | 0 | 1 | 1 | 1 | 1 |  |  | 1 | 1 | 1 | 1 | 1 | 1 | 1 | 1 | [6 empty] | 0 | 0 | 1 | 1 | 0 | [5 empty] | 1 | 1 | 1 |  |  | 00011100
[5 empty] | 1 | 1 |  | 1 | 1 | 1 | [8 empty] | A14 | [9 empty] | A14 | [7 empty] | Wahrheitstabelle: |  |  |  | 0 | 0 | 1 | 1 | 1 | [5 empty] | 1 | 1 | 1 |  | 1 | 00011101
|  |  |  | 1 |  |  |  | 1 | 1 | 1 |  |  |  |  | 1 | [5 empty] | A15 | [9 empty] | A15 | [5 empty] | A15 | A13 | A15 - ext | A12 - ext | 0 | 1 | 0 | 0 | 0 | [5 empty] | 1 | 1 | 1 |  |  | 00011100
|  |  |  | 1 | 1 | 1 |  | 1 | 1 | 1 |  |  |  |  | 1 |  |  |  |  | O1 | [9 empty] | O6 | [6 empty] | 0 | 0 | A15 | A12 | 0 | 1 | 0 | 0 | 1 | [5 empty] | 1 | 1 | 1 |  | 1 | 00011101
|  |  | 1 |  |  | 1 |  | 1 |  | 1 | 1 | [6 empty] | A12 |  |  |  | A12 | [5 empty] | A12 |  |  |  | A12 |  |  |  |  | 0 | 1 | A15 | A12 | 0 | 1 | 0 | 1 | 0 | [5 empty] | 1 | 1 | 1 |  |  | 00011100
|  |  | 1 |  | 1 | 1 |  | 1 |  | 1 | 1 | [5 empty] | 0 | 0 | 0 | 0 | 0 | 0 | 0 | 0 |  |  | 1 | 0 | 0 | 0 | 1 | 1 | 1 | 1 |  |  | 1 | 0 | A15 | A12 | 0 | 1 | 0 | 1 | 1 | [5 empty] | 1 | 1 | 1 |  | 1 | 00011101
|  |  | 1 | 1 |  |  |  | 1 | 1 | 1 |  |  |  |  | 1 | A13 | 0 | 0 | 0 | 0 | 0 | 0 | 0 | 0 |  | A13 | 1 | 1 | 1 | 1 | 1 | 1 | 1 | 1 |  |  | 1 | 1 | 0 | /A11 | 0 | 1 | 1 | 0 | 0 | [6 empty] | 1 | 1 |  | 1 | 00001101
|  |  | 1 | 1 | 1 | 1 |  | 1 | 1 | 1 |  |  |  |  | 1 |  | 0 | 0 | 0 | 1 | 0 | 0 | 0 | 0 | A11 |  | 1 | 1 | 1 | 1 | 1 | 1 | 1 | 1 | A11 | [5 empty] | 0 | 1 | 1 | 0 | 1 |  |  | 1 |  |  |  | 1 | 1 |  | 1 | 10001101
|  | 1 | [5 empty] | 1 | 1 | 1 | [6 empty] | 0 | 0 | 0 | 0 | 0 | 0 | 0 | 0 |  |  | 1 | 1 | 0 | 0 | 1 | 1 | 1 | 1 |  |  | Zusätzlich zu bestehender Programmierung! |  |  |  | 0 | 1 | 1 | 1 | 0 |  |  |  |  | 1 |  | 1 | 1 |  |  | 00101100
|  | 1 |  |  | 1 | 1 |  | 1 | 1 | 1 | [8 empty] | A14 | [9 empty] | A14 | [6 empty] | O0 = (A15*/A13)*/off+A15 |  |  |  |  | 0 | 1 | 1 | 1 | 1 |  |  |  |  | 1 |  | 1 | 1 |  | 1 | 00101101
|  | 1 |  | 1 |  |  |  | 1 | 1 | 1 |  |  | 1 | [7 empty] | A15 | [9 empty] | A15 |  |  |  |  | O1 = A11*/A15*A14*A13*/A12 |  |  |  |  | 1 | 0 | 0 | 0 | 0 |  |  |  |  | 1 | 1 |  | 1 |  |  | 00110100
|  | 1 |  | 1 | 1 | 1 |  | 1 | 1 | 1 |  |  | 0 | [6 empty] | O2 | [9 empty] | O7 | [5 empty] | O2 = (/A15*A12 + A15*/A13*A12 + /A11*A15*A13)*/off+A12 |  |  |  |  | 1 | 0 | 0 | 0 | 1 | [5 empty] | 1 | 1 | 1 |  | 1 | 00011101
|  | 1 | 1 |  |  | 1 |  | 1 | 1 | [8 empty] | A12 |  |  |  | A12 | [5 empty] | A12 |  |  |  | A12 |  |  |  | O3 = A11*/A15*A14*A13*A12 |  |  |  |  | 1 | 0 | 0 | 1 | 0 | [5 empty] | 1 | 1 | 1 |  |  | 00011100
|  | 1 | 1 |  | 1 | 1 |  | 1 | 1 |  |  |  |  | 1 |  |  | 0 | 1 | 1 | 0 | 0 | 1 | 1 | 0 |  |  | 1 | 1 | 1 | 1 | 1 | 1 | 1 | 1 |  | O4 = /O6 + A15*A14*A13 |  |  |  |  | 1 | 0 | 0 | 1 | 1 | [5 empty] | 1 | 1 | 1 |  | 1 | 00011101
|  | 1 | 1 | 1 |  |  |  | 1 | 1 |  | 1 |  | 1 |  |  | A13 | 0 | 1 | 1 | 0 | 1 | 1 | 1 | 1 |  | A13 | 1 | 1 | 0 | 1 | 1 | 1 | 1 | 1 |  | /O5 = A14*A13*/off |  |  |  |  | 1 | 0 | 1 | 0 | 0 |  |  |  |  | 1 | 1 |  | 1 |  |  | 00110100
|  | 1 | 1 | 1 | 1 | 1 |  | 1 | 1 |  | 1 |  | 0 |  |  |  | 0 | 1 | 1 | 0 | 0 | 0 | 0 | 0 | A11 |  | 1 | 1 | 0 | 1 | 1 | 1 | 1 | 1 | A11 | /O6 = (/A15*A14*/A13 + /A11*/A15*/A13*A12)*/off |  |  |  |  | 1 | 0 | 1 | 0 | 1 |  |  |  |  | 1 | 1 |  | 1 |  |  | 00110100
| 1 | [6 empty] | 1 |  | 1 | 1 |  | 1 |  |  |  | 0 | 1 | 1 | 0 | 0 | 1 | 1 | 0 |  |  | 1 | 1 | 1 | 1 | 1 | 1 | 1 | 1 |  | /O7 = /A15*A14*A13*A12 |  |  |  |  | 1 | 0 | 1 | 1 | 0 | [5 empty] | 1 | 1 | 1 |  |  | 00011100
| 1 |  |  |  | 1 | 1 |  | 1 | 1 | 1 |  |  | 1 | [5 empty] | A14 | [9 empty] | A14 | [6 empty] | O8 = /O7 |  |  |  |  | 1 | 0 | 1 | 1 | 1 | [5 empty] | 1 | 1 | 1 |  | 1 | 00011101
| 1 |  |  | 1 |  |  |  | 1 | 1 | 1 |  |  | 1 |  | 1 | [5 empty] | A15 | [9 empty] | A15 |  |  |  |  | O9 = (A11*A15 + A11*/A14 + /A15*A14*/A12)*/off+A11 |  |  |  |  | 1 | 1 | 0 | 0 | 0 | [5 empty] | 1 | 1 | 1 |  |  | 00011100
| 1 |  |  | 1 | 1 | 1 |  | 1 | 1 | 1 |  |  | 1 |  | 1 |  |  |  |  | O3 | [9 empty] | O8 | [10 empty] | 1 | 1 | 0 | 0 | 1 | [5 empty] | 1 | 1 | 1 |  | 1 | 00011101
| 1 |  | 1 |  |  |  |  | 1 |  | 1 | 1 |  | 1 |  |  |  |  | A12 |  |  |  | A12 | [5 empty] | A12 |  |  |  | A12 | [8 empty] | 1 | 1 | 0 | 1 | 0 | [5 empty] | 1 | 1 | 1 |  |  | 00011100
| 1 |  | 1 |  | 1 |  |  | 1 |  | 1 | 1 |  | 1 |  |  |  | 0 | 0 | 0 | 0 | 0 | 0 | 0 | 0 |  |  | 0 | 0 | 0 | 0 | 0 | 0 | 0 | 0 | [6 empty] | 1 | 1 | 0 | 1 | 1 | [5 empty] | 1 | 1 | 1 |  | 1 | 00011101
| 1 |  | 1 | 1 |  |  |  | 1 | 1 | 1 |  |  | 1 |  | 1 | A13 | 0 | 0 | 0 | 0 | 0 | 0 | 0 | 0 |  | A13 | 0 | 0 | 1 | 0 | 0 | 0 | 0 | 0 | [6 empty] | 1 | 1 | 1 | 0 | 0 | [6 empty] | 1 |  | 1 |  | 00001010
| 1 |  | 1 | 1 | 1 | 1 |  | 1 | 1 | 1 |  |  | 1 |  | 1 |  | 0 | 0 | 1 | 0 | 0 | 0 | 0 | 0 | A11 |  | 0 | 0 | 1 | 0 | 0 | 0 | 0 | 0 | A11 | O0 = A15*/A13*/off + A15*off | 14 | O0 | A15 - Ext |  | 1 | 1 | 1 | 0 | 1 |  |  |  | 1 |  |  | 1 |  | 1 |  | 01001010
| 1 | 1 | [5 empty] | 1 | 1 | 1 |  |  | 1 |  |  |  | 0 | 0 | 0 | 0 | 0 | 0 | 0 | 0 |  |  | 0 | 0 | 0 | 0 | 0 | 0 | 0 | 0 |  | O1 = A11*/A15*A14*A13*/A12*/off | 15 | O1 | Fetch 2MHz mode, enabling line to diode D1 |  | 1 | 1 | 1 | 1 | 0 |  |  |  |  | 1 |  | 1 | 1 |  |  | 00101100
| 1 | 1 |  |  | 1 | 1 |  | 1 | 1 | 1 |  |  | 1 | [5 empty] | A14 | [9 empty] | A14 | [6 empty] | O2 = /A15*A12*/off + A15*/A13*A12*/off + /A11*A15*A13*/off + A12*off | 16 | O2 | A12 -Ext |  | 1 | 1 | 1 | 1 | 1 |  |  |  |  | 1 |  | 1 | 1 |  | 1 | 00101101
| 1 | 1 |  | 1 |  |  |  | 1 | 1 | 1 |  |  | 1 | [7 empty] | A15 | [9 empty] | A15 |  |  |  |  | O3 = A11*/A15*A14*A13*A12 | 17 | O3 | Select-A[0..3¦4..7]->AL, (enabling line to IC4)
| 1 | 1 |  | 1 | 1 | 1 |  | 1 | 1 | 1 |  |  | 0 | [6 empty] | O4 | [9 empty] | O9 | [5 empty] | O4 = /O6 + A15*A14*A13 | 18 | O4 | ROM-Banksel, A13 line to IC8 and enabling line to IC9
| 1 | 1 | 1 |  |  |  | 1 |  | 1 |  |  |  | 1 |  |  |  |  | A12 |  |  |  | A12 | [5 empty] | A12 |  |  |  | A12 |  |  |  | /O5 = A14*A13*/off | 19 | O5 | ROM-/CE, enabling line to IC8
| 1 | 1 | 1 |  | 1 |  | 1 |  | 1 |  |  | 1 | 1 |  |  |  | 0 | 1 | 1 | 1 | 0 | 0 | 0 | 0 |  |  | 0 | 0 | 0 | 1 | 0 | 0 | 0 | 0 |  | /O6 = /A15*A14*/A13*/off + /A11*/A15*/A13*A12*/off | 20 | O6 | RAM-/CS1, enabling line to IC9
| 1 | 1 | 1 | 1 |  |  |  | 1 | 1 |  | 1 |  | 1 |  |  | A13 | 0 | 0 | 0 | 0 | 1 | 1 | 0 | 0 |  | A13 | 0 | 0 | 0 | 1 | 0 | 0 | 0 | 0 |  | /O7 = /A15*A14*A13*A12 | 21 | O7 | /EN-AL->AH, enabling line to IC7
| 1 | 1 | 1 | 1 | 1 | 1 |  | 1 | 1 |  | 1 |  | 0 |  |  |  | 0 | 0 | 0 | 0 | 1 | 1 | 0 | 0 | A11 |  | 1 | 1 | 0 | 1 | 1 | 1 | 1 | 1 | A11 | O8 = /O7 | 22 | O8 | /EN-A[4..7]->AH, enabling line to IC5, pin 1
2 | 8 | 7 | 6 | 5 | 4 | 23 | 22 | 21 | 20 | 19 | 18 | 17 | 16 | 15 | 14 |  | 0 | 0 | 1 | 1 | 0 | 0 | 0 | 0 |  |  | 1 | 1 | 0 | 1 | 1 | 1 | 1 | 1 |  | O9 = A11*A15*/off + A11*/A14*/off + /A15*A14*/A12*/off + A11*off | 23 | O9 | A11 - Ext
off | A12 | A13 | A14 | A15 | A11 | O9 | O8 | O7 | O6 | O5 | O4 | O3 | O2 | O1 | O0 |  |  |  | A14 | [9 empty] | A14
1 | [7 empty] | 1 | 1 | 1 | [10 empty] | A15 | [9 empty] | A15
1 |  |  |  |  | 1 | 1 |  | 1 | 1 | 1
1 |  |  |  | 1 |  |  |  | 1 | 1 | 1 |  |  |  |  | 1
1 |  |  |  | 1 | 1 | 1 |  | 1 | 1 | 1 |  |  |  |  | 1
1 |  |  | 1 |  |  |  |  | 1 | 1 | 1 | 1
1 |  |  | 1 |  | 1 | 1 |  | 1 | 1 | 1 | 1
1 |  |  | 1 | 1 |  |  |  | 1 | 1 | 1 |  |  |  |  | 1
1 |  |  | 1 | 1 | 1 | 1 |  | 1 | 1 | 1 |  |  |  |  | 1
1 |  | 1 | [5 empty] | 1 | 1 | 1
1 |  | 1 |  |  | 1 | 1 |  | 1 | 1 | 1
1 |  | 1 |  | 1 |  |  |  | 1 | 1 | 1 |  |  |  |  | 1
1 |  | 1 |  | 1 | 1 | 1 |  | 1 | 1 | 1 |  |  | 0 |  | 1
1 |  | 1 | 1 |  |  |  |  | 1 | 1 | 1
1 |  | 1 | 1 |  | 1 | 1 |  | 1 | 1 | 1
1 |  | 1 | 1 | 1 |  |  |  | 1 | 1 | 1 | 1 |  |  |  | 1
1 |  | 1 | 1 | 1 | 1 | 1 |  | 1 | 1 | 1 | 1 |  | 0 |  | 1
1 | 1 | [6 empty] | 1 |  | 1 | 1 |  | 1
1 | 1 |  |  |  | 1 | 1 |  | 1 | 1 | 1 |  |  | 1
1 | 1 |  |  | 1 |  |  |  | 1 | 1 | 1 |  |  | 1 |  | 1
1 | 1 |  |  | 1 | 1 | 1 |  | 1 | 1 | 1 |  |  | 1 |  | 1
1 | 1 |  | 1 |  |  |  |  | 1 | 1 | 1 | 1 |  | 1
1 | 1 |  | 1 |  | 1 | 1 |  | 1 | 1 | 1 | 1 |  | 1
1 | 1 |  | 1 | 1 |  |  |  | 1 | 1 | 1 |  |  | 1 |  | 1
1 | 1 |  | 1 | 1 | 1 | 1 |  | 1 | 1 | 1 |  |  | 1 |  | 1
1 | 1 | 1 | [5 empty] | 1 | 1 | 1 |  |  | 1
1 | 1 | 1 |  |  | 1 | 1 |  | 1 | 1 | 1 |  |  | 1
1 | 1 | 1 |  | 1 |  |  |  | 1 | 1 | 1 |  |  | 1 |  | 1
1 | 1 | 1 |  | 1 | 1 | 1 |  | 1 | 1 | 1 |  |  | 1 |  | 1
1 | 1 | 1 | 1 |  |  |  | 1 |  | 1 | 1 |  |  | 1
1 | 1 | 1 | 1 |  | 1 | 1 | 1 |  | 1 | 1 |  | 1 | 1
1 | 1 | 1 | 1 | 1 |  |  |  | 1 | 1 | 1 | 1 |  | 1 |  | 1
1 | 1 | 1 | 1 | 1 | 1 | 1 |  | 1 | 1 | 1 | 1 |  | 1 |  | 1

## Clockgenerator
74LS123
A
CLEAR | A | B | /Q |  | A=H /2Mhz
L | X | X | H |  | FFB
X | X | L | H
H | L | up | /Pulse
up | L | H | /Pulse |  | Pulse 2M
FFA
CLEAR | A | B | /Q
X | H | X | H |  | A=L 2Mhz
H | down | H | /Pulse 2M |  | FFB
| /Pulse 1M |  | /Pulse 2M
| H |  | H |  | NAND 2MHZ
B
CLEAR | A | B | /Q
L | X | X | H |  | NAND 1MHZ
up | L | H | /Pulse
CLEAR | A | B | /Q
X | H | X | H |  | original 1M
X | X | L | H |  | Floppy
H | L | up | /Pulse
H | down | H | /Pulse
74LS74
/PR | /CLR | CLK | D | /Q
L | H | X | X | L | Bei Einer positiven Flanke von Set-Clock wird /Q entsprechend A1 (FFA) bzw. A2 (FFB) gesetzt . A1bzwA2 = Q
H | L | X | X | H | Status nach Reset ist ?
L | L | X | X | H
H | H | up | H | L | Enable 2MHz: | A1 | A2 | A14 | /2MHz
H | H | up | L | H | FFA durch /A1 und positive Flanke von Setclock gelöscht (/Q=1) | 0 | 0 | 0 | ein
H | H | L | X | /Q0 | UND | 0 | 0 | 1 | aus
[5 empty] | FFB durch A2 und positive FlanKe von Set-Clock gesetzt (/Q=0) | 0 | 1 | 0 | ein
[5 empty] | ODER | 0 | 1 | 1 | ein
[5 empty] | A14 = 0 | 1 | 0 | 0 | aus
[6 empty] | 1 | 0 | 1 | aus
[6 empty] | 1 | 1 | 0 | aus
[6 empty] | 1 | 1 | 1 | aus

## GALV5
[7 empty] | A11 - Ext | /EN-A[4..7]->AH, enabling line to IC5, pin 1 | /EN-AL->AH, enabling line to IC7 | RAM-/CS1, enabling line to IC9 | ROM-/CE, enabling line to IC8 | ROM-Banksel, A13 line to IC8 and enabling line to IC9 | Select-A[0..3¦4..7]->AL, (enabling line to IC4) | A12 -Ext | Fetch 2MHz mode, enabling line to diode D1 | A15 - Ext
[42 empty] | zusätzliche Programmierung |  |  |  | original Moser Tabelle V1.2
[42 empty] | Signal | GAL |  |  | 8 | 7 | 6 | 5 | 4 | 16 | 14 | 15 | 17 | 18 | 19 | 20 | 21 | 22 | 23 | GAL-PIN
[42 empty] | A15 | Input | Pin 5 | vorhanden | A12 | A13 | A14 | A15 | A11 |  |  | M8 | M7 | M6 | M5 | M4 | M3 | M2 | M1 | Moser
[42 empty] | A13 | Input | Pin 7 | vorhanden | 0 | 0 | 0 | 0 | 0 | [5 empty] | 1 | 1 | 1 |  |  | 00011100
[21 empty] | O5 | [9 empty] | O4 | [10 empty] | A12 | Input | Pin 8 | vorhanden | 0 | 0 | 0 | 0 | 1 | [5 empty] | 1 | 1 | 1 |  | 1 | 00011101
[19 empty] | A12 |  |  |  | A12 | [5 empty] | A12 |  |  |  | A12 | [8 empty] | A11 | Input | Pin 4 | vorhanden | 0 | 0 | 0 | 1 | 0 | [5 empty] | 1 | 1 | 1 |  |  | 00011100
[18 empty] | 0 | 0 | 0 | 0 | 1 | 1 | 1 | 1 |  |  | 1 | 1 | 1 | 1 | 1 | 1 | 1 | 1 |  |  |  |  | O0 = (A15*/A13)*/off+A15 |  | A15 - ext | Output | Pin 14 | neu | 0 | 0 | 0 | 1 | 1 | [5 empty] | 1 | 1 | 1 |  | 1 | 00011101
| 2 | 3 | 4 | 5 | 6 | 7 | 23 | 22 | 21 | 20 | 19 | 18 | 17 | 16 | 15 | 14 | A13 | 0 | 0 | 0 | 0 | 0 | 0 | 0 | 0 |  | A13 | 1 | 1 | 0 | 0 | 0 | 0 | 1 | 1 |  |  |  |  | O1 = A11*/A15*A14*A13*/A12 |  | A12 - ext | Output | Pin 16 | neu | 0 | 0 | 1 | 0 | 0 |  |  |  |  | 1 | 1 |  | 1 |  | 1 | 00110101
1571 | off | A12 | A13 | A14 | A15 | A11 | O9 | O6 | O7 | O2 | O4 | O1 | O3 | O8 | O0 | O5 |  | 0 | 0 | 0 | 0 | 0 | 0 | 0 | 0 | A11 |  | 1 | 1 | 0 | 0 | 0 | 0 | 1 | 1 | A11 |  |  |  | O2 = (/A15*A12 + A15*/A13*A12 + /A11*A15*A13)*/off+A12 |  | A11 - ext | Output 1 | Pin 23 | vorhanden | 0 | 0 | 1 | 0 | 1 |  |  |  |  | 1 | 1 |  | 1 |  | 1 | 00110101
[9 empty] | 1 | 0 | 1 | 1 |  | 1 |  |  |  | 0 | 0 | 0 | 0 | 1 | 1 | 1 | 1 |  |  | 1 | 1 | 1 | 1 | 1 | 1 | 1 | 1 |  |  |  |  | O3 = A11*/A15*A14*A13*A12 | [5 empty] | 0 | 0 | 1 | 1 | 0 | [5 empty] | 1 | 1 | 1 |  |  | 00011100
[6 empty] | 1 | 1 |  | 1 | 1 | 1 | [8 empty] | A14 | [9 empty] | A14 | [9 empty] | O4 = /O6 + A15*A14*A13 |  | Wahrheitstabelle: |  |  |  | 0 | 0 | 1 | 1 | 1 | [5 empty] | 1 | 1 | 1 |  | 1 | 00011101
[5 empty] | 1 |  |  |  | 1 | 1 | 1 |  |  |  |  | 1 | [5 empty] | A15 | [9 empty] | A15 | [7 empty] | /O5 = A14*A13*/off |  | A15 | A13 | A15 - ext | A12 - ext | 0 | 1 | 0 | 0 | 0 | [5 empty] | 1 | 1 | 1 |  |  | 00011100
[5 empty] | 1 | 1 | 1 |  | 1 | 1 | 1 |  |  |  |  | 1 |  |  |  |  | O0 | [9 empty] | O2 | [8 empty] | /O6 = (/A15*A14*/A13 + /A11*/A15*/A13*A12)*/off |  | 0 | 0 | A15 | A12 | 0 | 1 | 0 | 0 | 1 | [5 empty] | 1 | 1 | 1 |  | 1 | 00011101
|  |  |  | 1 |  |  | 1 |  | 1 |  | 1 | 1 | [6 empty] | A12 |  |  |  | A12 | [5 empty] | A12 |  |  |  | A12 | [6 empty] | /O7 = /A15*A14*A13*A12 |  | 0 | 1 | A15 | A12 | 0 | 1 | 0 | 1 | 0 | [5 empty] | 1 | 1 | 1 |  |  | 00011100
|  |  |  | 1 |  | 1 | 1 |  | 1 |  | 1 | 1 | [5 empty] | 0 | 0 | 0 | 0 | 0 | 0 | 0 | 0 |  |  | 0 | 0 | 0 | 0 | 1 | 1 | 1 | 1 |  |  |  |  | O8 = /O7 |  | 1 | 0 | A15 | A12 | 0 | 1 | 0 | 1 | 1 | [5 empty] | 1 | 1 | 1 |  | 1 | 00011101
|  |  |  | 1 | 1 |  |  |  | 1 | 1 | 1 |  |  |  |  | 1 | A13 | 0 | 0 | 0 | 0 | 0 | 0 | 0 | 0 |  | A13 | 1 | 1 | 1 | 1 | 1 | 1 | 1 | 1 |  |  |  |  | O9 = (A11*A15 + A11*/A14 + /A15*A14*/A12)*/off+A11 |  | 1 | 1 | 0 | /A11 | 0 | 1 | 1 | 0 | 0 | [6 empty] | 1 | 1 |  | 1 | 00001101
|  |  |  | 1 | 1 | 1 | 1 |  | 1 | 1 | 1 |  |  |  |  | 1 |  | 0 | 0 | 0 | 1 | 0 | 0 | 0 | 0 | A11 |  | 1 | 1 | 1 | 1 | 1 | 1 | 1 | 1 | A11 | [9 empty] | 0 | 1 | 1 | 0 | 1 |  |  | 1 |  |  |  | 1 | 1 |  | 1 | 10001101
|  |  | 1 | [5 empty] | 1 | 1 | 1 | [6 empty] | 0 | 0 | 0 | 0 | 0 | 0 | 0 | 0 |  |  | 1 | 1 | 0 | 0 | 1 | 1 | 1 | 1 |  |  |  |  | V4 | [5 empty] | 0 | 1 | 1 | 1 | 0 |  |  |  |  | 1 |  | 1 | 1 |  |  | 00101100
|  |  | 1 |  |  | 1 | 1 |  | 1 | 1 | 1 | [8 empty] | A14 | [9 empty] | A14 | [7 empty] | 14 | O0 | O0 = A15*/A13*/off + A15*off | ; | A15 - Ext |  |  |  | 0 | 1 | 1 | 1 | 1 |  |  |  |  | 1 |  | 1 | 1 |  | 1 | 00101101
|  |  | 1 |  | 1 |  |  |  | 1 | 1 | 1 |  |  | 1 | [7 empty] | A15 | [9 empty] | A15 | [5 empty] | 15 | O1 | O1 = A11*/A15*A14*A13*/A12*/off | ; | Fetch 2MHz mode, enabling line to diode D1 |  |  |  | 1 | 0 | 0 | 0 | 0 |  |  |  |  | 1 | 1 |  | 1 |  |  | 00110100
|  |  | 1 |  | 1 | 1 | 1 |  | 1 | 1 | 1 |  |  | 0 | [6 empty] | O8 | [9 empty] | O7 | [6 empty] | 16 | O2 | O2 = /A15*A12*/off + A15*/A13*A12*/off + /A11*A15*A13*/off + A12*off | ; | A12 -Ext |  |  |  | 1 | 0 | 0 | 0 | 1 | [5 empty] | 1 | 1 | 1 |  | 1 | 00011101
|  |  | 1 | 1 |  |  | 1 |  | 1 | 1 | [8 empty] | A12 |  |  |  | A12 | [5 empty] | A12 |  |  |  | A12 |  |  |  |  | 17 | O3 | O3 = A11*/A15*A14*A13*A12 | ; | Select-A[0..3¦4..7]->AL, (enabling line to IC4) |  |  |  | 1 | 0 | 0 | 1 | 0 | [5 empty] | 1 | 1 | 1 |  |  | 00011100
|  |  | 1 | 1 |  | 1 | 1 |  | 1 | 1 |  |  |  |  | 1 |  |  | 1 | 1 | 1 | 0 | 0 | 1 | 1 | 0 |  |  | 1 | 1 | 1 | 1 | 1 | 1 | 1 | 1 |  |  | 18 | O4 | O4 = /O6 + A15*A14*A13 | ; | ROM-Banksel, A13 line to IC8 and enabling line to IC9 |  |  |  | 1 | 0 | 0 | 1 | 1 | [5 empty] | 1 | 1 | 1 |  | 1 | 00011101
|  |  | 1 | 1 | 1 |  |  |  | 1 | 1 |  | 1 |  | 1 |  |  | A13 | 0 | 1 | 1 | 0 | 1 | 1 | 1 | 1 |  | A13 | 1 | 1 | 0 | 1 | 1 | 1 | 1 | 1 |  |  | 19 | O5 | /O5 = A14*A13*/off | ; | ROM-/CE, enabling line to IC8 |  |  |  | 1 | 0 | 1 | 0 | 0 |  |  |  |  | 1 | 1 |  | 1 |  |  | 00110100
|  |  | 1 | 1 | 1 | 1 | 0 |  | 1 | 1 |  | 1 |  | 1 |  |  |  | 0 | 1 | 1 | 0 | 1 | 1 | 0 | 0 | A11 |  | 1 | 1 | 0 | 1 | 1 | 1 | 1 | 1 | A11 |  | 20 | O6 | /O6 = /A15*A14*/A13*/off + /A11*/A15*/A13*A12*/off | ; | RAM-/CS1, enabling line to IC9 |  |  |  | 1 | 0 | 1 | 0 | 1 |  |  |  |  | 1 | 1 |  | 1 |  |  | 00110100
|  | 1 | [6 empty] | 1 |  | 1 | 1 |  | 1 |  |  |  | 0 | 1 | 1 | 0 | 0 | 1 | 1 | 0 |  |  | 1 | 1 | 1 | 1 | 1 | 1 | 1 | 1 |  |  | 21 | O7 | /O7 = /A15*A14*A13*A12 | ; | /EN-AL->AH, enabling line to IC7 |  |  |  | 1 | 0 | 1 | 1 | 0 | [5 empty] | 1 | 1 | 1 |  |  | 00011100
|  | 1 |  |  |  | 1 | 1 |  | 1 | 1 | 1 |  |  | 1 | [5 empty] | A14 | [9 empty] | A14 | [7 empty] | 22 | O8 | O8 = /O7 | ; | /EN-A[4..7]->AH, enabling line to IC5, pin 1 |  |  |  | 1 | 0 | 1 | 1 | 1 | [5 empty] | 1 | 1 | 1 |  | 1 | 00011101
|  | 1 |  |  | 1 |  |  |  | 1 | 1 | 1 |  |  | 1 |  | 1 | [5 empty] | A15 | [9 empty] | A15 | [5 empty] | 23 | O9 | O9 = A11*A15*/off + A11*/A14*/off + /A15*A14*/A12*/off + A11*off | ; | A11 - Ext |  |  |  | 1 | 1 | 0 | 0 | 0 | [5 empty] | 1 | 1 | 1 |  |  | 00011100
|  | 1 |  |  | 1 | 1 | 1 |  | 1 | 1 | 1 |  |  | 1 |  | 1 |  |  |  |  | O3 | [9 empty] | O6 | [14 empty] | 1 | 1 | 0 | 0 | 1 | [5 empty] | 1 | 1 | 1 |  | 1 | 00011101
|  | 1 |  | 1 |  |  |  |  | 1 |  | 1 | 1 |  | 1 |  |  |  |  | A12 |  |  |  | A12 | [5 empty] | A12 |  |  |  | A12 |  |  |  |  | alt | neu | Für V0.4 Platine A11=8 A15=7 A14=6 A13=5 A12=4 off=2 (Backup) | [5 empty] | 1 | 1 | 0 | 1 | 0 | [5 empty] | 1 | 1 | 1 |  |  | 00011100
|  | 1 |  | 1 |  | 1 |  |  | 1 |  | 1 | 1 |  | 1 |  |  |  | 0 | 0 | 0 | 0 | 0 | 0 | 0 | 0 |  |  | 0 | 0 | 0 | 0 | 0 | 0 | 0 | 0 |  |  | O0 | O5 | O0 = A15*/A13 + A15*off | ; | A15 - Ext |  |  |  | 1 | 1 | 0 | 1 | 1 | [5 empty] | 1 | 1 | 1 |  | 1 | 00011101
|  | 1 |  | 1 | 1 |  |  |  | 1 | 1 | 1 |  |  | 1 |  | 1 | A13 | 0 | 0 | 0 | 0 | 0 | 0 | 0 | 0 |  | A13 | 0 | 0 | 1 | 0 | 0 | 0 | 0 | 0 |  |  | O1 | O0 | O1 = A11*/A15*A14*A13*/A12*/off | ; | Fetch 2MHz mode, enabling line to diode D1 |  |  |  | 1 | 1 | 1 | 0 | 0 | [6 empty] | 1 |  | 1 |  | 00001010
|  | 1 |  | 1 | 1 | 1 | 1 |  | 1 | 1 | 1 |  |  | 1 |  | 1 |  | 0 | 0 | 1 | 0 | 0 | 0 | 0 | 0 | A11 |  | 0 | 0 | 1 | 0 | 0 | 0 | 0 | 0 | A11 |  | O2 | O8 | /O2 = /A12* A14*/A15 + /A12*A13*/A15 + A11*/A12*/A15 + /A12*/A13*A15 + A11*A13*/A14*A15*/off + /A12*off | ; | A12 -Ext |  |  |  | 1 | 1 | 1 | 0 | 1 |  |  |  | 1 |  |  | 1 |  | 1 |  | 01001010
|  | 1 | 1 | [5 empty] | 1 | 1 | 1 |  |  | 1 |  |  |  | 0 | 0 | 0 | 0 | 0 | 0 | 0 | 0 |  |  | 0 | 0 | 0 | 0 | 0 | 0 | 0 | 0 |  |  | O3 | O3 | O3 = A11*/A15*A14*A13*A12 | ; | Select-A[0..3¦4..7]->AL, (enabling line to IC4) |  |  |  | 1 | 1 | 1 | 1 | 0 |  |  |  |  | 1 |  | 1 | 1 |  |  | 00101100
|  | 1 | 1 |  |  | 1 | 1 |  | 1 | 1 | 1 |  |  | 1 | [5 empty] | A14 | [9 empty] | A14 | [7 empty] | O4 | O1 | O4 = /O6 + A15*A14*A13 | ; | ROM-Banksel, A13 line to IC8 and enabling line to IC9 |  |  |  | 1 | 1 | 1 | 1 | 1 |  |  |  |  | 1 |  | 1 | 1 |  | 1 | 00101101
|  | 1 | 1 |  | 1 |  |  |  | 1 | 1 | 1 |  |  | 1 | [7 empty] | A15 | [9 empty] | A15 | [5 empty] | O5 | O4 | /O5 = A14*A13*/off | ; | ROM-/CE, enabling line to IC8
|  | 1 | 1 |  | 1 | 1 | 1 |  | 1 | 1 | 1 |  |  | 0 | [6 empty] | O1 | [9 empty] | O9 | [6 empty] | O6 | O2 | O6 = A15 + A13 + A11*/A14 + off | ; | RAM-/CS1, enabling line to IC9
|  | 1 | 1 | 1 |  |  |  | 1 |  | 1 |  |  |  | 1 |  |  |  |  | A12 |  |  |  | A12 | [5 empty] | A12 |  |  |  | A12 |  |  |  |  | O7 | O7 | /O7 = /A15*A14*A13*A12 | ; | /EN-AL->AH, enabling line to IC7
|  | 1 | 1 | 1 |  | 1 |  | 1 |  | 1 |  |  | 1 | 1 |  |  |  | 1 | 1 | 1 | 1 | 0 | 0 | 0 | 0 |  |  | 0 | 0 | 0 | 1 | 0 | 0 | 0 | 0 |  |  | O8 | O6 | O8 = /O7 | ; | /EN-A[4..7]->AH, enabling line to IC5, pin 1
|  | 1 | 1 | 1 | 1 |  |  |  | 1 | 1 |  | 1 |  | 1 |  |  | A13 | 0 | 0 | 0 | 0 | 1 | 1 | 0 | 0 |  | A13 | 0 | 0 | 0 | 1 | 0 | 0 | 0 | 0 |  |  | O9 | O9 | /O9 = /A11*/A14 + /A11*A15 + A12*A14*/A15*/off + A13*A14*A15*/off + /A11*off | ; | A11 - Ext
|  | 1 | 1 | 1 | 1 | 1 | 0 |  | 1 | 1 |  | 1 |  | 1 |  |  |  | 0 | 0 | 0 | 0 | 1 | 1 | 0 | 0 | A11 |  | 1 | 1 | 0 | 1 | 0 | 0 | 1 | 1 | A11
| 2 | 3 | 4 | 5 | 6 | 7 | 23 | 22 | 21 | 20 | 19 | 18 | 17 | 16 | 15 | 14 |  | 0 | 0 | 1 | 1 | 0 | 0 | 0 | 0 |  |  | 1 | 1 | 0 | 1 | 1 | 1 | 1 | 1 |  |  | alt | neu | V5C für Prototyp Platinen
1571 | off | A12 | A13 | A14 | A15 | A11 | O9 | O6 | O7 | O2 | O4 | O1 | O3 | O8 | O0 | O5 |  |  |  | A14 | [9 empty] | A14 | [9 empty] | A11,A15,A14,A13,A12,off pin 7..2;
| 1 | [7 empty] | 1 | 0 | 1 | 1 |  | 1 | [7 empty] | A15 | [9 empty] | A15 |  |  |  |  | Pin |  |  | O0,O1,O2,O3,O4,O5,O6,O7,O8,O9 pin 14..23 istype 'com';
| 1 |  |  |  |  | 1 | 1 |  | 1 | 1 | 1 | [25 empty] | 19 |  | O0 | O0= A11&!A15&A14&A13&!A12&!off; | ; | Fetch 2MHz mode, enabling line to diode D1
| 1 |  |  |  | 1 |  |  |  | 1 | 1 | 1 |  |  |  |  | 1 | [20 empty] | 14 |  | O1 | O1= !O2 # A15&A14&A13; | ; | ROM-Banksel, A13 line to IC8 and enabling line to IC9
| 1 |  |  |  | 1 | 1 | 1 |  | 1 | 1 | 1 |  |  |  |  | 1 | [20 empty] | 22 |  | O2 | O2= A15 # A13 # A11&!A14 # off&A12 # off&A14; | ; | RAM-/CS1, enabling line to IC9
| 1 |  |  | 1 |  |  |  |  | 1 | 1 | 1 | 1 | [7 empty] | Reparatur | [16 empty] | 17 |  | O3 | O3= A11&!A15&A14&A13&A12; | ; | Select-A[0..3¦4..7]->AL, (enabling line to IC4)
| 1 |  |  | 1 |  | 1 | 1 |  | 1 | 1 | 1 | 1 | [7 empty] | RAM Austausch | [16 empty] | 15 |  | O4 | !O4= A14&A13&!off; | ; | ROM-/CE, enabling line to IC8
| 1 |  |  | 1 | 1 |  |  |  | 1 | 1 | 1 |  |  |  |  | 1 | [20 empty] | 18 |  | O5 | O5 = A15&!A13 # A15&off; | ; | A15 - Ext
| 1 |  |  | 1 | 1 | 1 | 1 |  | 1 | 1 | 1 |  |  |  |  | 1 | [20 empty] | 16 |  | O6 | O6 = !A15&A14&A13&A12; | ; | /EN-A[4..7]->AH, enabling line to IC5, pin 1
| 1 |  | 1 | [5 empty] | 1 | 1 | 1 | [25 empty] | 21 |  | O7 | O7= !O6 | ; | /EN-AL->AH, enabling line to IC7
| 1 |  | 1 |  |  | 1 | 1 |  | 1 | 1 | 1 | [25 empty] | 20 |  | O8 | O8= A12&!A15 # A12&!A13 # !A11&A13&A15&!off # A13&A14&A15&!off # !A11&!A13&!A14&!A15 # off&A12; | ; | A12 -Ext
| 1 |  | 1 |  | 1 |  |  |  | 1 | 1 | 1 |  |  |  |  | 1 | [20 empty] | 23 |  | O9 | !O9= !A11&!A14 # !A11&A15 # A12&A14&!A15&!off # A13&A14&A15&!off # !A11&off; | ; | A11 - Ext
| 1 |  | 1 |  | 1 | 1 | 1 |  | 1 | 1 | 1 |  |  | 0 |  | 1
| 1 |  | 1 | 1 |  |  |  |  | 1 | 1 | 1 | [26 empty] | alt | neu | V4C für V0.4 Platinen
| 1 |  | 1 | 1 |  | 1 | 1 |  | 1 | 1 | 1 | [28 empty] | A11,A15,A14,A13,A12,off pin 8,7,6,5,4,2;
| 1 |  | 1 | 1 | 1 |  |  |  | 1 | 1 | 1 | 1 |  |  |  | 1 | [20 empty] | Pin |  |  | O0,O1,O2,O3,O4,O5,O6,O7,O8,O9 pin 15,18,20,17,19,14,22,21,16,23 istype 'com';
| 1 |  | 1 | 1 | 1 | 1 | 1 |  | 1 | 1 | 1 | 1 |  | 0 |  | 1 | [20 empty] | 14 |  | O5 | O0= A11&!A15&A14&A13&!A12&!off; | ; | A15 - Ext
| 1 | 1 | [6 empty] | 1 | 1 | 1 | 1 |  | 1 | [22 empty] | 15 |  | O0 | O1= !O2 # A15&A14&A13; | ; | Fetch 2MHz mode, enabling line to diode D1
| 1 | 1 |  |  |  | 1 | 1 |  | 1 | 1 | 1 |  |  | 1 | [22 empty] | 16 |  | O8 | O2= A15 # A13 # A11&!A14 # off&A12 # off&A14; | ; | A12 -Ext
| 1 | 1 |  |  | 1 |  |  |  | 1 | 1 | 1 |  |  | 1 |  | 1 | [20 empty] | 17 |  | O3 | O3= A11&!A15&A14&A13&A12; | ; | Select-A[0..3¦4..7]->AL, (enabling line to IC4)
| 1 | 1 |  |  | 1 | 1 | 1 |  | 1 | 1 | 1 |  |  | 1 |  | 1 | [20 empty] | 18 |  | O1 | !O4= A14&A13&!off; | ; | ROM-Banksel, A13 line to IC8 and enabling line to IC9
| 1 | 1 |  | 1 |  |  |  |  | 1 | 1 | 1 | 1 |  | 1 | [22 empty] | 19 |  | O4 | O5 = A15&!A13 # A15&off; | ; | ROM-/CE, enabling line to IC8
| 1 | 1 |  | 1 |  | 1 | 1 |  | 1 | 1 | 1 | 1 |  | 1 | [22 empty] | 20 |  | O2 | O6 = !A15&A14&A13&A12; | ; | RAM-/CS1, enabling line to IC9
| 1 | 1 |  | 1 | 1 |  |  |  | 1 | 1 | 1 |  |  | 1 |  | 1 | [20 empty] | 21 |  | O7 | O7= !O6 | ; | /EN-AL->AH, enabling line to IC7
| 1 | 1 |  | 1 | 1 | 1 | 1 |  | 1 | 1 | 1 |  |  | 1 |  | 1 | [20 empty] | 22 |  | O6 | O8= A12&!A15 # A12&!A13 # !A11&A13&A15&!off # A13&A14&A15&!off # !A11&!A13&!A14&!A15 # off&A12; | ; | /EN-A[4..7]->AH, enabling line to IC5, pin 1
| 1 | 1 | 1 | [5 empty] | 1 | 1 | 1 |  |  | 1 | [22 empty] | 23 |  | O9 | !O9= !A11&!A14 # !A11&A15 # A12&A14&!A15&!off # A13&A14&A15&!off # !A11&off; | ; | A11 - Ext
| 1 | 1 | 1 |  |  | 1 | 1 |  | 1 | 1 | 1 |  |  | 1
| 1 | 1 | 1 |  | 1 |  |  |  | 1 | 1 | 1 |  |  | 1 |  | 1 | [21 empty] | alt | neu | V4D für V0.4 Platinen (Umgebaut, Eprom noch nicht getauscht)
| 1 | 1 | 1 |  | 1 | 1 | 1 |  | 1 | 1 | 1 |  |  | 1 |  | 1 | [23 empty] | A11,A15,A14,A13,A12,off pin 8,7,6,5,4,2;
| 1 | 1 | 1 | 1 |  |  |  | 1 |  | 1 | 1 |  |  | 1 | [22 empty] | Pin |  |  | O0,O1,O2,O3,O4,O5,O6,O7,O8,O9 pin 15,18,20,17,19,14,22,21,16,23 istype 'com';
| 1 | 1 | 1 | 1 |  | 1 | 1 | 1 |  | 1 | 1 |  | 1 | 1 | [22 empty] | 14 |  | O5 | O0= A11&!A15&A14&A13&!A12&!off; | ; | A15 - Ext
| 1 | 1 | 1 | 1 | 1 |  |  |  | 1 | 1 | 1 | 1 |  | 1 |  | 1 | [20 empty] | 15 |  | O0 | O1= !O2 # A15&A14&A13; | ; | Fetch 2MHz mode, enabling line to diode D1
| 1 | 1 | 1 | 1 | 1 | 1 | 1 |  | 1 | 1 | 1 | 1 |  | 1 |  | 1 | [20 empty] | 16 |  | O8 | O2= A15 # A13 # A11&!A14 # off&A12 # off&A14; | ; | A12 -Ext
[37 empty] | 17 |  | O3 | O3= A11&!A15&A14&A13&A12; | ; | Select-A[0..3¦4..7]->AL, (enabling line to IC4)
[37 empty] | 18 |  | O1 | !O4= A14&A13&!off; | ; | ROM-Banksel, A13 line to IC8 and enabling line to IC9
[37 empty] | 19 |  | O4 | O5 = A15&!A13 # A15&off; | ; | ROM-/CE, enabling line to IC8
[37 empty] | 20 |  | O2 | O6 = !A15&A14&A13&A12; | ; | RAM-/CS1, enabling line to IC9
[37 empty] | 21 |  | O7 | O7= 1 | ; | /EN-AL->AH, enabling line to IC7
[37 empty] | 22 |  | O6 | O8= A12&!A15 # A12&!A13 # !A11&A13&A15&!off # A13&A14&A15&!off # !A11&!A13&!A14&!A15 # off&A12; | ; | /EN-A[4..7]->AH, enabling line to IC5, pin 1
[37 empty] | 23 |  | O9 | !O9= !A11&!A14 # !A11&A15 # A12&A14&!A15&!off # A13&A14&A15&!off # !A11&off; | ; | A11 - Ext

## Truth-Table VXE
[16 empty] | A15 - Ext (A14-ext bei1571) | A12 -Ext | A11 - Ext | Eprom A14 | Eprom A13 | ROM-/CE, enabling line to IC8 | RAM-/CS1, enabling line to IC9 | /EN-A[4..7]->AH, enabling line to IC5, pin 1 | Select-A[0..3¦4..7]->AL, (enabling line to IC4) | Fetch 2MHz mode (A13 bei 1571)
truth_table | ( | [ | C1571 | low | ram | off | high | A15 | A14 | A13 | A12 | A11 | ] | -> | [ | O5 | O8 | O9 | O7 | O1 | O4 | O2 | O6 | O3 | O0 | ] | )
|  | [ | 0 | x | x | 0 | x | 0 | 0 | 0 | 0 | 0 | ] | -> | [ | 0 | 0 | 0 | x | x | 1 | 1 | 0 | 0 | 0 | ] | ; | " | ProfDos 1571 ein | $0000
|  | [ | 0 | x | x | 0 | x | 0 | 0 | 0 | 0 | 1 | ] | -> | [ | 0 | 0 | 1 | x | x | 1 | 1 | 0 | 0 | 0 | ] | ;
|  | [ | 0 | x | x | 0 | x | 0 | 0 | 0 | 1 | 0 | ] | -> | [ | 0 | 1 | 0 | x | x | 1 | 1 | 0 | 0 | 0 | ] | ; |  |  | $1000
|  | [ | 0 | x | x | 0 | x | 0 | 0 | 0 | 1 | 1 | ] | -> | [ | 0 | 1 | 1 | x | x | 1 | 1 | 0 | 0 | 0 | ] | ;
|  | [ | 0 | x | x | 0 | x | 0 | 0 | 1 | 0 | 0 | ] | -> | [ | 0 | 0 | 0 | x | x | 1 | 1 | 0 | 0 | 1 | ] | ; |  |  | $2000
|  | [ | 0 | x | x | 0 | x | 0 | 0 | 1 | 0 | 1 | ] | -> | [ | 0 | 0 | 1 | x | x | 1 | 1 | 0 | 0 | 1 | ] | ;
|  | [ | 0 | x | x | 0 | x | 0 | 0 | 1 | 1 | 0 | ] | -> | [ | 0 | 1 | 0 | x | x | 1 | 1 | 0 | 0 | 1 | ] | ; |  |  | $3000
|  | [ | 0 | x | x | 0 | x | 0 | 0 | 1 | 1 | 1 | ] | -> | [ | 0 | 1 | 1 | x | x | 1 | 1 | 0 | 0 | 1 | ] | ; | " | auf V0.4 / Prototyp A13 noch gekoppelt mit CS von RAM
|  | [ | 0 | x | x | 0 | x | 0 | 1 | 0 | 0 | 0 | ] | -> | [ | 1 | 0 | 0 | x | x | 1 | 1 | x | x | 0 | ] | ; | " | Platz für CIA lassen | $4000
|  | [ | 0 | x | x | 0 | x | 0 | 1 | 0 | 0 | 1 | ] | -> | [ | 0 | 1 | 0 | x | 1 | 1 | 0 | 0 | 0 | 0 | ] | ; | " | CIA ausblenden für ProfDOS RAM
|  | [ | 0 | x | x | 0 | x | 0 | 1 | 0 | 1 | 0 | ] | -> | [ | 0 | 1 | 0 | x | 1 | 1 | 0 | 0 | 0 | 0 | ] | ; |  |  | $5000
|  | [ | 0 | x | x | 0 | x | 0 | 1 | 0 | 1 | 1 | ] | -> | [ | 0 | 1 | 0 | x | 1 | 1 | 0 | 0 | 0 | 0 | ] | ;
|  | [ | 0 | x | x | 0 | x | 0 | 1 | 1 | 0 | 0 | ] | -> | [ | 0 | 1 | 0 | 0 | 1 | 0 | 1 | 0 | 0 | 0 | ] | ; | " | CIA ausblenden für DOS-Extension | $6000
|  | [ | 0 | x | x | 0 | x | 0 | 1 | 1 | 0 | 1 | ] | -> | [ | 0 | 1 | 0 | 0 | 1 | 0 | 1 | 0 | 0 | 0 | ] | ;
|  | [ | 0 | x | x | 0 | x | 0 | 1 | 1 | 1 | 0 | ] | -> | [ | 0 | 1 | 0 | 0 | 1 | 0 | 1 | 1 | 0 | 0 | ] | ; | " | CIA ausblenden für GCR | $7000
|  | [ | 0 | x | x | 0 | x | 0 | 1 | 1 | 1 | 1 | ] | -> | [ | 0 | 1 | 0 | 0 | 1 | 0 | 1 | 1 | 1 | 0 | ] | ;
|  | [ | 0 | x | x | 0 | x | 1 | 0 | 0 | 0 | 0 | ] | -> | [ | 0 | 0 | 0 | x | x | 1 | 1 | 0 | 0 | 0 | ] | ; | " | getauschtes ROM auf dem Board | $8000
|  | [ | 0 | x | x | 0 | x | 1 | 0 | 0 | 0 | 1 | ] | -> | [ | 0 | 0 | 1 | x | x | 1 | 1 | 0 | 0 | 0 | ] | ;
|  | [ | 0 | x | x | 0 | x | 1 | 0 | 0 | 1 | 0 | ] | -> | [ | 0 | 1 | 0 | x | x | 1 | 1 | 0 | 0 | 0 | ] | ; |  |  | $9000
|  | [ | 0 | x | x | 0 | x | 1 | 0 | 0 | 1 | 1 | ] | -> | [ | 0 | 1 | 1 | x | x | 1 | 1 | 0 | 0 | 0 | ] | ;
|  | [ | 0 | x | x | 0 | x | 1 | 0 | 1 | 0 | 0 | ] | -> | [ | 0 | 0 | 0 | x | x | 1 | 1 | 0 | 0 | 1 | ] | ; |  |  | $A000
|  | [ | 0 | x | x | 0 | x | 1 | 0 | 1 | 0 | 1 | ] | -> | [ | 0 | 0 | 1 | x | x | 1 | 1 | 0 | 0 | 1 | ] | ;
|  | [ | 0 | x | x | 0 | x | 1 | 0 | 1 | 1 | 0 | ] | -> | [ | 0 | 1 | 0 | x | x | 1 | 1 | 0 | 0 | 1 | ] | ; |  |  | $B000
|  | [ | 0 | x | x | 0 | x | 1 | 0 | 1 | 1 | 1 | ] | -> | [ | 0 | 1 | 1 | x | x | 1 | 1 | 0 | 0 | 1 | ] | ;
|  | [ | 0 | x | x | 0 | x | 1 | 1 | 0 | 0 | 0 | ] | -> | [ | 1 | 0 | 0 | x | x | 1 | 1 | 0 | 0 | 0 | ] | ; |  |  | $C000
|  | [ | 0 | x | x | 0 | x | 1 | 1 | 0 | 0 | 1 | ] | -> | [ | 1 | 0 | 1 | x | x | 1 | 1 | 0 | 0 | 0 | ] | ;
|  | [ | 0 | x | x | 0 | x | 1 | 1 | 0 | 1 | 0 | ] | -> | [ | 1 | 1 | 0 | x | x | 1 | 1 | 0 | 0 | 0 | ] | ; |  |  | $D000
|  | [ | 0 | x | x | 0 | x | 1 | 1 | 0 | 1 | 1 | ] | -> | [ | 1 | 1 | 1 | x | x | 1 | 1 | 0 | 0 | 0 | ] | ;
|  | [ | 0 | x | x | 0 | x | 1 | 1 | 1 | 0 | 0 | ] | -> | [ | 1 | 0 | 0 | x | x | 1 | 1 | 0 | 0 | 1 | ] | ; |  |  | $E000
|  | [ | 0 | x | x | 0 | x | 1 | 1 | 1 | 0 | 1 | ] | -> | [ | 1 | 0 | 1 | x | x | 1 | 1 | 0 | 0 | 1 | ] | ;
|  | [ | 0 | x | x | 0 | x | 1 | 1 | 1 | 1 | 0 | ] | -> | [ | 1 | 1 | 0 | x | x | 1 | 1 | 0 | 0 | 1 | ] | ; |  |  | $F000
|  | [ | 0 | x | x | 0 | x | 1 | 1 | 1 | 1 | 1 | ] | -> | [ | 1 | 1 | 1 | x | x | 1 | 1 | 0 | 0 | 1 | ] | ;
|  | [ | 0 | x | x | 1 | x | 0 | 0 | 0 | 0 | 0 | ] | -> | [ | 0 | 0 | 0 | x | x | 1 | 1 | x | x | 0 | ] | ; | " | ProfDos 1571 aus | $0000
|  | [ | 0 | x | x | 1 | x | 0 | 0 | 0 | 0 | 1 | ] | -> | [ | 0 | 0 | 1 | x | x | 1 | 1 | x | x | 0 | ] | ;
|  | [ | 0 | x | x | 1 | x | 0 | 0 | 0 | 1 | 0 | ] | -> | [ | 0 | 1 | 0 | x | x | 1 | 1 | x | x | 0 | ] | ; |  |  | $1000
|  | [ | 0 | x | x | 1 | x | 0 | 0 | 0 | 1 | 1 | ] | -> | [ | 0 | 1 | 1 | x | x | 1 | 1 | x | x | 0 | ] | ;
|  | [ | 0 | x | x | 1 | x | 0 | 0 | 1 | 0 | 0 | ] | -> | [ | 0 | 0 | 0 | x | x | 1 | 1 | x | x | 1 | ] | ; |  |  | $2000
|  | [ | 0 | x | x | 1 | x | 0 | 0 | 1 | 0 | 1 | ] | -> | [ | 0 | 0 | 1 | x | x | 1 | 1 | x | x | 1 | ] | ;
|  | [ | 0 | x | x | 1 | x | 0 | 0 | 1 | 1 | 0 | ] | -> | [ | 0 | 1 | 0 | x | x | 1 | 1 | x | x | 1 | ] | ; |  |  | $3000
|  | [ | 0 | x | x | 1 | x | 0 | 0 | 1 | 1 | 1 | ] | -> | [ | 0 | 1 | 1 | x | x | 1 | 1 | x | x | 1 | ] | ;
|  | [ | 0 | x | x | 1 | x | 0 | 1 | 0 | 0 | 0 | ] | -> | [ | 1 | 0 | 0 | x | x | 1 | 1 | x | x | 0 | ] | ; |  |  | $4000
|  | [ | 0 | x | x | 1 | x | 0 | 1 | 0 | 0 | 1 | ] | -> | [ | 1 | 0 | 1 | x | x | 1 | 1 | x | x | 0 | ] | ;
|  | [ | 0 | x | x | 1 | x | 0 | 1 | 0 | 1 | 0 | ] | -> | [ | 1 | 1 | 0 | x | x | 1 | 1 | x | x | 0 | ] | ; |  |  | $5000
|  | [ | 0 | x | x | 1 | x | 0 | 1 | 0 | 1 | 1 | ] | -> | [ | 1 | 1 | 1 | x | x | 1 | 1 | x | x | 0 | ] | ;
|  | [ | 0 | x | x | 1 | x | 0 | 1 | 1 | 0 | 0 | ] | -> | [ | 1 | 0 | 0 | x | x | 1 | 1 | x | x | 1 | ] | ; | " | leer | $6000
|  | [ | 0 | x | x | 1 | x | 0 | 1 | 1 | 0 | 1 | ] | -> | [ | 1 | 0 | 1 | x | x | 1 | 1 | x | x | 1 | ] | ;
|  | [ | 0 | x | x | 1 | x | 0 | 1 | 1 | 1 | 0 | ] | -> | [ | 1 | 1 | 0 | x | x | 1 | 1 | x | x | 1 | ] | ; | " | leer | $7000
|  | [ | 0 | x | x | 1 | x | 0 | 1 | 1 | 1 | 1 | ] | -> | [ | 1 | 1 | 1 | x | x | 1 | 1 | x | x | 1 | ] | ;
|  | [ | 0 | x | x | 1 | x | 1 | 0 | 0 | 0 | 0 | ] | -> | [ | 0 | 0 | 0 | x | x | 1 | 1 | x | x | 0 | ] | ; |  |  | $8000
|  | [ | 0 | x | x | 1 | x | 1 | 0 | 0 | 0 | 1 | ] | -> | [ | 0 | 0 | 1 | x | x | 1 | 1 | x | x | 0 | ] | ;
|  | [ | 0 | x | x | 1 | x | 1 | 0 | 0 | 1 | 0 | ] | -> | [ | 0 | 1 | 0 | x | x | 1 | 1 | x | x | 0 | ] | ; |  |  | $9000
|  | [ | 0 | x | x | 1 | x | 1 | 0 | 0 | 1 | 1 | ] | -> | [ | 0 | 1 | 1 | x | x | 1 | 1 | x | x | 0 | ] | ;
|  | [ | 0 | x | x | 1 | x | 1 | 0 | 1 | 0 | 0 | ] | -> | [ | 0 | 0 | 0 | x | x | 1 | 1 | x | x | 1 | ] | ; |  |  | $A000
|  | [ | 0 | x | x | 1 | x | 1 | 0 | 1 | 0 | 1 | ] | -> | [ | 0 | 0 | 1 | x | x | 1 | 1 | x | x | 1 | ] | ;
|  | [ | 0 | x | x | 1 | x | 1 | 0 | 1 | 1 | 0 | ] | -> | [ | 0 | 1 | 0 | x | x | 1 | 1 | x | x | 1 | ] | ; |  |  | $B000
|  | [ | 0 | x | x | 1 | x | 1 | 0 | 1 | 1 | 1 | ] | -> | [ | 0 | 1 | 1 | x | x | 1 | 1 | x | x | 1 | ] | ;
|  | [ | 0 | x | x | 1 | x | 1 | 1 | 0 | 0 | 0 | ] | -> | [ | 1 | 0 | 0 | x | x | 1 | 1 | x | x | 0 | ] | ; |  |  | $C000
|  | [ | 0 | x | x | 1 | x | 1 | 1 | 0 | 0 | 1 | ] | -> | [ | 1 | 0 | 1 | x | x | 1 | 1 | x | x | 0 | ] | ;
|  | [ | 0 | x | x | 1 | x | 1 | 1 | 0 | 1 | 0 | ] | -> | [ | 1 | 1 | 0 | x | x | 1 | 1 | x | x | 0 | ] | ; |  |  | $D000
|  | [ | 0 | x | x | 1 | x | 1 | 1 | 0 | 1 | 1 | ] | -> | [ | 1 | 1 | 1 | x | x | 1 | 1 | x | x | 0 | ] | ;
|  | [ | 0 | x | x | 1 | x | 1 | 1 | 1 | 0 | 0 | ] | -> | [ | 1 | 0 | 0 | x | x | 1 | 1 | x | x | 1 | ] | ; |  |  | $E000
|  | [ | 0 | x | x | 1 | x | 1 | 1 | 1 | 0 | 1 | ] | -> | [ | 1 | 0 | 1 | x | x | 1 | 1 | x | x | 1 | ] | ;
|  | [ | 0 | x | x | 1 | x | 1 | 1 | 1 | 1 | 0 | ] | -> | [ | 1 | 1 | 0 | x | x | 1 | 1 | x | x | 1 | ] | ; |  |  | $F000
|  | [ | 0 | x | x | 1 | x | 1 | 1 | 1 | 1 | 1 | ] | -> | [ | 1 | 1 | 1 | x | x | 1 | 1 | x | x | 1 | ] | ;
|  | [ | 1 | x | 0 | 0 | x | 0 | 0 | 0 | 0 | 0 | ] | -> | [ | 0 | 0 | 0 | x | x | 1 | 1 | x | x | 0 | ] | ; | " | RAM onboard | $0000
|  | [ | 1 | 0 | 0 | 0 | x | 0 | 0 | 0 | 0 | 1 | ] | -> | [ | 0 | 0 | 1 | 1 | 0 | 1 | 1 | 0 | 0 | 0 | ] | ;
|  | [ | 1 | 0 | 0 | 0 | x | 0 | 0 | 0 | 1 | 0 | ] | -> | [ | 0 | 1 | 0 | 1 | 1 | 1 | 0 | 0 | 0 | 0 | ] | ; |  |  | $1000
|  | [ | 1 | 0 | 0 | 0 | x | 0 | 0 | 0 | 1 | 1 | ] | -> | [ | 0 | 1 | 1 | 1 | 0 | 1 | 1 | 0 | 0 | 0 | ] | ;
|  | [ | 1 | 0 | 0 | 0 | x | 0 | 0 | 1 | 0 | 0 | ] | -> | [ | 0 | 0 | 0 | 1 | 0 | 1 | 1 | 0 | 0 | 0 | ] | ; |  |  | $2000
|  | [ | 1 | 0 | 0 | 0 | x | 0 | 0 | 1 | 0 | 1 | ] | -> | [ | 0 | 0 | 1 | 1 | 0 | 1 | 1 | 0 | 0 | 0 | ] | ;
|  | [ | 1 | 0 | 0 | 0 | x | 0 | 0 | 1 | 1 | 0 | ] | -> | [ | 0 | 1 | 0 | 1 | 0 | 1 | 1 | 0 | 0 | 0 | ] | ; |  |  | $3000
|  | [ | 1 | 0 | 0 | 0 | x | 0 | 0 | 1 | 1 | 1 | ] | -> | [ | 0 | 1 | 1 | 1 | 0 | 1 | 1 | 0 | 0 | 0 | ] | ;
|  | [ | 1 | 0 | 0 | 0 | x | 0 | 1 | 0 | 0 | 0 | ] | -> | [ | 0 | 1 | 0 | 1 | 1 | 1 | 0 | 0 | 0 | 0 | ] | ; | " | ProfDos RAM | $4000
|  | [ | 1 | 0 | 0 | 0 | x | 0 | 1 | 0 | 0 | 1 | ] | -> | [ | 0 | 1 | 0 | 1 | 1 | 1 | 0 | 0 | 0 | 0 | ] | ;
|  | [ | 1 | 0 | 0 | 0 | x | 0 | 1 | 0 | 1 | 0 | ] | -> | [ | 0 | 1 | 0 | 1 | 1 | 1 | 0 | 0 | 0 | 0 | ] | ; |  |  | $5000
|  | [ | 1 | 0 | 0 | 0 | x | 0 | 1 | 0 | 1 | 1 | ] | -> | [ | 0 | 1 | 0 | 1 | 1 | 1 | 0 | 0 | 0 | 0 | ] | ;
|  | [ | 1 | 0 | 0 | 0 | x | 0 | 1 | 1 | 0 | 0 | ] | -> | [ | 0 | 1 | 0 | 1 | 0 | 0 | 1 | 0 | 0 | 0 | ] | ; | " | DOS-Extension | $6000
|  | [ | 1 | 0 | 0 | 0 | x | 0 | 1 | 1 | 0 | 1 | ] | -> | [ | 0 | 1 | 0 | 1 | 0 | 0 | 1 | 0 | 0 | 1 | ] | ;
|  | [ | 1 | 0 | 0 | 0 | x | 0 | 1 | 1 | 1 | 0 | ] | -> | [ | 0 | 1 | 0 | 1 | 0 | 0 | 1 | 1 | 0 | 0 | ] | ; | " | GCR | $7000
|  | [ | 1 | 0 | 0 | 0 | x | 0 | 1 | 1 | 1 | 1 | ] | -> | [ | 0 | 1 | 0 | 1 | 0 | 0 | 1 | 1 | 1 | 0 | ] | ;
|  | [ | 1 | 0 | 0 | 0 | x | 1 | 0 | 0 | 0 | 0 | ] | -> | [ | 1 | 0 | 0 | 1 | 0 | 1 | 1 | 0 | 0 | 0 | ] | ; |  |  | $8000
|  | [ | 1 | 0 | 0 | 0 | x | 1 | 0 | 0 | 0 | 1 | ] | -> | [ | 1 | 0 | 1 | 1 | 0 | 1 | 1 | 0 | 0 | 0 | ] | ;
|  | [ | 1 | 0 | 0 | 0 | x | 1 | 0 | 0 | 1 | 0 | ] | -> | [ | 1 | 1 | 0 | 1 | 0 | 1 | 1 | 0 | 0 | 0 | ] | ; |  |  | $9000
|  | [ | 1 | 0 | 0 | 0 | x | 1 | 0 | 0 | 1 | 1 | ] | -> | [ | 1 | 1 | 1 | 1 | 0 | 1 | 1 | 0 | 0 | 0 | ] | ;
|  | [ | 1 | 0 | 0 | 0 | x | 1 | 0 | 1 | 0 | 0 | ] | -> | [ | 0 | 1 | 0 | 1 | 0 | 1 | 1 | 0 | 0 | 0 | ] | ; |  |  | $A000
|  | [ | 1 | 0 | 0 | 0 | x | 1 | 0 | 1 | 0 | 1 | ] | -> | [ | 0 | 0 | 1 | 1 | 0 | 1 | 1 | 0 | 0 | 0 | ] | ;
|  | [ | 1 | 0 | 0 | 0 | x | 1 | 0 | 1 | 1 | 0 | ] | -> | [ | 0 | 1 | 0 | 1 | 0 | 1 | 1 | 0 | 0 | 0 | ] | ; |  |  | $B000
|  | [ | 1 | 0 | 0 | 0 | x | 1 | 0 | 1 | 1 | 1 | ] | -> | [ | 0 | 0 | 1 | 1 | 0 | 1 | 1 | 0 | 0 | 0 | ] | ;
|  | [ | 1 | 0 | 0 | 0 | x | 1 | 1 | 0 | 0 | 0 | ] | -> | [ | 1 | 0 | 0 | 1 | 0 | 1 | 1 | 0 | 0 | 0 | ] | ; | " | Low-Rom auf dem Board | $C000
|  | [ | 1 | 0 | 0 | 0 | x | 1 | 1 | 0 | 0 | 1 | ] | -> | [ | 1 | 0 | 1 | 1 | 0 | 1 | 1 | 0 | 0 | 0 | ] | ;
|  | [ | 1 | 0 | 0 | 0 | x | 1 | 1 | 0 | 1 | 0 | ] | -> | [ | 1 | 1 | 0 | 1 | 0 | 1 | 1 | 0 | 0 | 0 | ] | ; |  |  | $D000
|  | [ | 1 | 0 | 0 | 0 | x | 1 | 1 | 0 | 1 | 1 | ] | -> | [ | 1 | 1 | 1 | 1 | 0 | 1 | 1 | 0 | 0 | 0 | ] | ;
|  | [ | 1 | 0 | 0 | 0 | x | 1 | 1 | 1 | 0 | 0 | ] | -> | [ | 0 | 1 | 0 | 1 | 1 | 0 | 1 | 0 | 0 | 0 | ] | ; | " | High-Rom ProfDos | $E000
|  | [ | 1 | 0 | 0 | 0 | x | 1 | 1 | 1 | 0 | 1 | ] | -> | [ | 0 | 1 | 0 | 1 | 1 | 0 | 1 | 0 | 0 | 0 | ] | ;
|  | [ | 1 | 0 | 0 | 0 | x | 1 | 1 | 1 | 1 | 0 | ] | -> | [ | 0 | 1 | 0 | 1 | 1 | 0 | 1 | 0 | 0 | 0 | ] | ; |  |  | $F000
|  | [ | 1 | 0 | 0 | 0 | x | 1 | 1 | 1 | 1 | 1 | ] | -> | [ | 0 | 1 | 0 | 1 | 1 | 0 | 1 | 0 | 0 | 0 | ] | ;
|  | [ | 1 | x | 0 | 1 | x | 0 | 0 | 0 | 0 | 0 | ] | -> | [ | 0 | 0 | 0 | x | x | 1 | 1 | x | x | 0 | ] | ; | " | RAM onboard | $0000
|  | [ | 1 | 0 | 0 | 1 | 0 | 0 | 0 | 0 | 0 | 1 | ] | -> | [ | 0 | 0 | 1 | 1 | 0 | 1 | 1 | x | x | 0 | ] | ;
|  | [ | 1 | 0 | 0 | 1 | 0 | 0 | 0 | 0 | 1 | 0 | ] | -> | [ | 0 | 1 | 0 | 1 | 0 | 1 | 1 | x | x | 0 | ] | ; |  |  | $1000
|  | [ | 1 | 0 | 0 | 1 | 0 | 0 | 0 | 0 | 1 | 1 | ] | -> | [ | 0 | 1 | 1 | 1 | 0 | 1 | 1 | x | x | 0 | ] | ;
|  | [ | 1 | 0 | 0 | 1 | 0 | 0 | 0 | 1 | 0 | 0 | ] | -> | [ | 0 | 0 | 0 | 1 | 0 | 1 | 1 | x | x | 0 | ] | ; |  |  | $2000
|  | [ | 1 | 0 | 0 | 1 | 0 | 0 | 0 | 1 | 0 | 1 | ] | -> | [ | 0 | 0 | 1 | 1 | 0 | 1 | 1 | x | x | 0 | ] | ;
|  | [ | 1 | 0 | 0 | 1 | 0 | 0 | 0 | 1 | 1 | 0 | ] | -> | [ | 0 | 1 | 0 | 1 | 0 | 1 | 1 | x | x | 0 | ] | ; |  |  | $3000
|  | [ | 1 | 0 | 0 | 1 | 0 | 0 | 0 | 1 | 1 | 1 | ] | -> | [ | 0 | 1 | 1 | 1 | 0 | 1 | 1 | x | x | 0 | ] | ;
|  | [ | 1 | 0 | 0 | 1 | 0 | 0 | 1 | 0 | 0 | 0 | ] | -> | [ | 0 | 0 | 0 | 1 | 0 | 1 | 1 | x | x | 0 | ] | ; |  |  | $4000
|  | [ | 1 | 0 | 0 | 1 | 0 | 0 | 1 | 0 | 0 | 1 | ] | -> | [ | 0 | 0 | 1 | 1 | 0 | 1 | 1 | x | x | 0 | ] | ;
|  | [ | 1 | 0 | 0 | 1 | 0 | 0 | 1 | 0 | 1 | 0 | ] | -> | [ | 0 | 1 | 0 | 1 | 0 | 1 | 1 | x | x | 0 | ] | ; |  |  | $5000
|  | [ | 1 | 0 | 0 | 1 | 0 | 0 | 1 | 0 | 1 | 1 | ] | -> | [ | 0 | 1 | 1 | 1 | 0 | 1 | 1 | x | x | 0 | ] | ;
|  | [ | 1 | 0 | 0 | 1 | 0 | 0 | 1 | 1 | 0 | 0 | ] | -> | [ | 0 | 0 | 0 | 1 | 0 | 1 | 1 | x | x | 0 | ] | ; |  |  | $6000
|  | [ | 1 | 0 | 0 | 1 | 0 | 0 | 1 | 1 | 0 | 1 | ] | -> | [ | 0 | 0 | 1 | 1 | 0 | 1 | 1 | x | x | 0 | ] | ;
|  | [ | 1 | 0 | 0 | 1 | 0 | 0 | 1 | 1 | 1 | 0 | ] | -> | [ | 0 | 1 | 0 | 1 | 0 | 1 | 1 | x | x | 0 | ] | ; |  |  | $7000
|  | [ | 1 | 0 | 0 | 1 | 0 | 0 | 1 | 1 | 1 | 1 | ] | -> | [ | 0 | 1 | 1 | 1 | 0 | 1 | 1 | x | x | 0 | ] | ;
|  | [ | 1 | 0 | 0 | 1 | 0 | 1 | 0 | 0 | 0 | 0 | ] | -> | [ | 1 | 0 | 0 | 1 | 0 | 1 | 1 | x | x | 0 | ] | ; |  |  | $8000
|  | [ | 1 | 0 | 0 | 1 | 0 | 1 | 0 | 0 | 0 | 1 | ] | -> | [ | 1 | 0 | 1 | 1 | 0 | 1 | 1 | x | x | 0 | ] | ;
|  | [ | 1 | 0 | 0 | 1 | 0 | 1 | 0 | 0 | 1 | 0 | ] | -> | [ | 1 | 1 | 0 | 1 | 0 | 1 | 1 | x | x | 0 | ] | ; |  |  | $9000
|  | [ | 1 | 0 | 0 | 1 | 0 | 1 | 0 | 0 | 1 | 1 | ] | -> | [ | 1 | 1 | 1 | 1 | 0 | 1 | 1 | x | x | 0 | ] | ;
|  | [ | 1 | 0 | 0 | 1 | 0 | 1 | 0 | 1 | 0 | 0 | ] | -> | [ | 1 | 0 | 0 | 1 | 0 | 1 | 1 | x | x | 0 | ] | ; |  |  | $A000
|  | [ | 1 | 0 | 0 | 1 | 0 | 1 | 0 | 1 | 0 | 1 | ] | -> | [ | 1 | 0 | 1 | 1 | 0 | 1 | 1 | x | x | 0 | ] | ;
|  | [ | 1 | 0 | 0 | 1 | 0 | 1 | 0 | 1 | 1 | 0 | ] | -> | [ | 1 | 1 | 0 | 1 | 0 | 1 | 1 | x | x | 0 | ] | ; |  |  | $B000
|  | [ | 1 | 0 | 0 | 1 | 0 | 1 | 0 | 1 | 1 | 1 | ] | -> | [ | 1 | 1 | 1 | 1 | 0 | 1 | 1 | x | x | 0 | ] | ;
|  | [ | 1 | 0 | 0 | 1 | 0 | 1 | 1 | 0 | 0 | 0 | ] | -> | [ | 1 | 0 | 0 | 1 | 0 | 1 | 1 | x | x | 0 | ] | ; | " | Low-Rom auf dem Board | $C000
|  | [ | 1 | 0 | 0 | 1 | 0 | 1 | 1 | 0 | 0 | 1 | ] | -> | [ | 1 | 0 | 1 | 1 | 0 | 1 | 1 | x | x | 0 | ] | ;
|  | [ | 1 | 0 | 0 | 1 | 0 | 1 | 1 | 0 | 1 | 0 | ] | -> | [ | 1 | 1 | 0 | 1 | 0 | 1 | 1 | x | x | 0 | ] | ; |  |  | $D000
|  | [ | 1 | 0 | 0 | 1 | 0 | 1 | 1 | 0 | 1 | 1 | ] | -> | [ | 1 | 1 | 1 | 1 | 0 | 1 | 1 | x | x | 0 | ] | ;
|  | [ | 1 | 0 | 0 | 1 | 0 | 1 | 1 | 1 | 0 | 0 | ] | -> | [ | 1 | 0 | 0 | 1 | 1 | 1 | 1 | x | x | 0 | ] | ; | " | High-Rom auf dem Board | $E000
|  | [ | 1 | 0 | 0 | 1 | 0 | 1 | 1 | 1 | 0 | 1 | ] | -> | [ | 1 | 0 | 1 | 1 | 1 | 1 | 1 | x | x | 0 | ] | ;
|  | [ | 1 | 0 | 0 | 1 | 0 | 1 | 1 | 1 | 1 | 0 | ] | -> | [ | 1 | 1 | 0 | 1 | 1 | 1 | 1 | x | x | 0 | ] | ; |  |  | $F000
|  | [ | 1 | 0 | 0 | 1 | 0 | 1 | 1 | 1 | 1 | 1 | ] | -> | [ | 1 | 1 | 1 | 1 | 1 | 1 | 1 | x | x | 0 | ] | ;
|  | [ | 1 | x | 0 | 1 | x | 0 | 0 | 0 | 0 | 0 | ] | -> | [ | 0 | 0 | 0 | x | x | 1 | 1 | x | x | 0 | ] | ; | " | RAM onboard
|  | [ | 1 | 0 | 0 | 1 | 1 | 0 | 0 | 0 | 0 | 1 | ] | -> | [ | 0 | 0 | 1 | 1 | 0 | 1 | 1 | 0 | 0 | 0 | ] | ;
|  | [ | 1 | 0 | 0 | 1 | 1 | 0 | 0 | 0 | 1 | 0 | ] | -> | [ | 0 | 1 | 0 | 1 | 0 | 1 | 1 | 0 | 0 | 0 | ] | ;
|  | [ | 1 | 0 | 0 | 1 | 1 | 0 | 0 | 0 | 1 | 1 | ] | -> | [ | 0 | 1 | 1 | 1 | 0 | 1 | 1 | 0 | 0 | 0 | ] | ;
|  | [ | 1 | 0 | 0 | 1 | 1 | 0 | 0 | 1 | 0 | 0 | ] | -> | [ | 0 | 0 | 0 | 1 | 0 | 1 | 1 | 0 | 0 | 0 | ] | ;
|  | [ | 1 | 0 | 0 | 1 | 1 | 0 | 0 | 1 | 0 | 1 | ] | -> | [ | 0 | 0 | 1 | 1 | 0 | 1 | 1 | 0 | 0 | 0 | ] | ;
|  | [ | 1 | 0 | 0 | 1 | 1 | 0 | 0 | 1 | 1 | 0 | ] | -> | [ | 0 | 1 | 0 | 1 | 0 | 1 | 1 | 0 | 0 | 0 | ] | ;
|  | [ | 1 | 0 | 0 | 1 | 1 | 0 | 0 | 1 | 1 | 1 | ] | -> | [ | 0 | 1 | 1 | 1 | 0 | 1 | 1 | 0 | 0 | 0 | ] | ;
|  | [ | 1 | 0 | 0 | 1 | 1 | 0 | 1 | 0 | 0 | 0 | ] | -> | [ | 0 | 0 | 0 | 1 | 0 | 1 | 1 | 0 | 0 | 0 | ] | ;
|  | [ | 1 | 0 | 0 | 1 | 1 | 0 | 1 | 0 | 0 | 1 | ] | -> | [ | 0 | 0 | 1 | 1 | 0 | 1 | 1 | 0 | 0 | 0 | ] | ;
|  | [ | 1 | 0 | 0 | 1 | 1 | 0 | 1 | 0 | 1 | 0 | ] | -> | [ | 0 | 1 | 0 | 1 | 0 | 1 | 1 | 0 | 0 | 0 | ] | ;
|  | [ | 1 | 0 | 0 | 1 | 1 | 0 | 1 | 0 | 1 | 1 | ] | -> | [ | 0 | 1 | 1 | 1 | 0 | 1 | 1 | 0 | 0 | 0 | ] | ;
|  | [ | 1 | 0 | 0 | 1 | 1 | 0 | 1 | 1 | 0 | 0 | ] | -> | [ | 0 | 0 | 0 | 1 | 0 | 1 | 1 | 0 | 0 | 0 | ] | ;
|  | [ | 1 | 0 | 0 | 1 | 1 | 0 | 1 | 1 | 0 | 1 | ] | -> | [ | 0 | 0 | 1 | 1 | 0 | 1 | 1 | 0 | 0 | 0 | ] | ;
|  | [ | 1 | 0 | 0 | 1 | 1 | 0 | 1 | 1 | 1 | 0 | ] | -> | [ | 0 | 1 | 0 | 1 | 0 | 1 | 1 | 1 | 0 | 0 | ] | ;
|  | [ | 1 | 0 | 0 | 1 | 1 | 0 | 1 | 1 | 1 | 1 | ] | -> | [ | 0 | 1 | 1 | 1 | 0 | 1 | 1 | 1 | 1 | 0 | ] | ;
|  | [ | 1 | 0 | 0 | 1 | 1 | 1 | 0 | 0 | 0 | 0 | ] | -> | [ | 1 | 0 | 0 | 1 | 0 | 1 | 1 | 0 | 0 | 0 | ] | ;
|  | [ | 1 | 0 | 0 | 1 | 1 | 1 | 0 | 0 | 0 | 1 | ] | -> | [ | 1 | 0 | 1 | 1 | 0 | 1 | 1 | 0 | 0 | 0 | ] | ;
|  | [ | 1 | 0 | 0 | 1 | 1 | 1 | 0 | 0 | 1 | 0 | ] | -> | [ | 1 | 1 | 0 | 1 | 0 | 1 | 1 | 0 | 0 | 0 | ] | ;
|  | [ | 1 | 0 | 0 | 1 | 1 | 1 | 0 | 0 | 1 | 1 | ] | -> | [ | 1 | 1 | 1 | 1 | 0 | 1 | 1 | 0 | 0 | 0 | ] | ;
|  | [ | 1 | 0 | 0 | 1 | 1 | 1 | 0 | 1 | 0 | 0 | ] | -> | [ | 1 | 0 | 0 | 1 | 0 | 1 | 1 | 0 | 0 | 0 | ] | ;
|  | [ | 1 | 0 | 0 | 1 | 1 | 1 | 0 | 1 | 0 | 1 | ] | -> | [ | 1 | 0 | 1 | 1 | 0 | 1 | 1 | 0 | 0 | 0 | ] | ;
|  | [ | 1 | 0 | 0 | 1 | 1 | 1 | 0 | 1 | 1 | 0 | ] | -> | [ | 1 | 1 | 0 | 1 | 0 | 1 | 1 | 0 | 0 | 0 | ] | ;
|  | [ | 1 | 0 | 0 | 1 | 1 | 1 | 0 | 1 | 1 | 1 | ] | -> | [ | 1 | 1 | 1 | 1 | 0 | 1 | 1 | 0 | 0 | 0 | ] | ;
|  | [ | 1 | 0 | 0 | 1 | 1 | 1 | 1 | 0 | 0 | 0 | ] | -> | [ | 1 | 0 | 0 | 1 | 0 | 1 | 1 | 0 | 0 | 0 | ] | ; | " | Low-Rom auf dem Board
|  | [ | 1 | 0 | 0 | 1 | 1 | 1 | 1 | 0 | 0 | 1 | ] | -> | [ | 1 | 0 | 1 | 1 | 0 | 1 | 1 | 0 | 0 | 0 | ] | ;
|  | [ | 1 | 0 | 0 | 1 | 1 | 1 | 1 | 0 | 1 | 0 | ] | -> | [ | 1 | 1 | 0 | 1 | 0 | 1 | 1 | 0 | 0 | 0 | ] | ;
|  | [ | 1 | 0 | 0 | 1 | 1 | 1 | 1 | 0 | 1 | 1 | ] | -> | [ | 1 | 1 | 1 | 1 | 0 | 1 | 1 | 0 | 0 | 0 | ] | ;
|  | [ | 1 | 0 | 0 | 1 | 1 | 1 | 1 | 1 | 0 | 0 | ] | -> | [ | 0 | 1 | 0 | 0 | 1 | 0 | 1 | 0 | 0 | 0 | ] | ; | " | alternatives High-Rom auf Prof Dos Anpassung (von !off kopiert)
|  | [ | 1 | 0 | 0 | 1 | 1 | 1 | 1 | 1 | 0 | 1 | ] | -> | [ | 0 | 1 | 0 | 0 | 1 | 0 | 1 | 0 | 0 | 0 | ] | ;
|  | [ | 1 | 0 | 0 | 1 | 1 | 1 | 1 | 1 | 1 | 0 | ] | -> | [ | 0 | 1 | 0 | 0 | 1 | 0 | 1 | 0 | 0 | 0 | ] | ;
|  | [ | 1 | 0 | 0 | 1 | 1 | 1 | 1 | 1 | 1 | 1 | ] | -> | [ | 0 | 1 | 0 | 0 | 1 | 0 | 1 | 0 | 0 | 0 | ] | ;
|  | [ | 1 | x | 1 | 0 | x | 0 | 0 | 0 | 0 | 0 | ] | -> | [ | 0 | 1 | 0 | x | 1 | 1 | 0 | 0 | 0 | 0 | ] | ; | " | RAM ProfDOS
|  | [ | 1 | 0 | 1 | 0 | x | 0 | 0 | 0 | 0 | 1 | ] | -> | [ | 0 | 0 | 1 | 1 | 0 | 1 | 1 | 0 | 0 | 0 | ] | ;
|  | [ | 1 | 0 | 1 | 0 | x | 0 | 0 | 0 | 1 | 0 | ] | -> | [ | 0 | 1 | 0 | 1 | 1 | 1 | 0 | 0 | 0 | 0 | ] | ;
|  | [ | 1 | 0 | 1 | 0 | x | 0 | 0 | 0 | 1 | 1 | ] | -> | [ | 0 | 1 | 1 | 1 | 0 | 1 | 1 | 0 | 0 | 0 | ] | ;
|  | [ | 1 | 0 | 1 | 0 | x | 0 | 0 | 1 | 0 | 0 | ] | -> | [ | 0 | 0 | 0 | 1 | 0 | 1 | 1 | 0 | 0 | 0 | ] | ;
|  | [ | 1 | 0 | 1 | 0 | x | 0 | 0 | 1 | 0 | 1 | ] | -> | [ | 0 | 0 | 1 | 1 | 0 | 1 | 1 | 0 | 0 | 0 | ] | ;
|  | [ | 1 | 0 | 1 | 0 | x | 0 | 0 | 1 | 1 | 0 | ] | -> | [ | 0 | 1 | 0 | 1 | 0 | 1 | 1 | 0 | 0 | 0 | ] | ;
|  | [ | 1 | 0 | 1 | 0 | x | 0 | 0 | 1 | 1 | 1 | ] | -> | [ | 0 | 1 | 1 | 1 | 0 | 1 | 1 | 0 | 0 | 0 | ] | ;
|  | [ | 1 | 0 | 1 | 0 | x | 0 | 1 | 0 | 0 | 0 | ] | -> | [ | 0 | 1 | 0 | 1 | 1 | 1 | 1 | 0 | 0 | 0 | ] | ;
|  | [ | 1 | 0 | 1 | 0 | x | 0 | 1 | 0 | 0 | 1 | ] | -> | [ | 0 | 1 | 0 | 1 | 1 | 1 | 0 | 0 | 0 | 0 | ] | ;
|  | [ | 1 | 0 | 1 | 0 | x | 0 | 1 | 0 | 1 | 0 | ] | -> | [ | 0 | 1 | 0 | 1 | 1 | 1 | 0 | 0 | 0 | 0 | ] | ;
|  | [ | 1 | 0 | 1 | 0 | x | 0 | 1 | 0 | 1 | 1 | ] | -> | [ | 0 | 1 | 0 | 1 | 1 | 1 | 0 | 0 | 0 | 0 | ] | ;
|  | [ | 1 | 0 | 1 | 0 | x | 0 | 1 | 1 | 0 | 0 | ] | -> | [ | 0 | 1 | 0 | 1 | 0 | 0 | 1 | 0 | 0 | 0 | ] | ;
|  | [ | 1 | 0 | 1 | 0 | x | 0 | 1 | 1 | 0 | 1 | ] | -> | [ | 0 | 1 | 0 | 1 | 0 | 0 | 1 | 0 | 0 | 1 | ] | ;
|  | [ | 1 | 0 | 1 | 0 | x | 0 | 1 | 1 | 1 | 0 | ] | -> | [ | 0 | 1 | 0 | 1 | 0 | 0 | 1 | 1 | 0 | 0 | ] | ;
|  | [ | 1 | 0 | 1 | 0 | x | 0 | 1 | 1 | 1 | 1 | ] | -> | [ | 0 | 1 | 0 | 1 | 0 | 0 | 1 | 1 | 1 | 0 | ] | ;
|  | [ | 1 | 0 | 1 | 0 | x | 1 | 0 | 0 | 0 | 0 | ] | -> | [ | 1 | 0 | 0 | 1 | 0 | 1 | 1 | 0 | 0 | 0 | ] | ;
|  | [ | 1 | 0 | 1 | 0 | x | 1 | 0 | 0 | 0 | 1 | ] | -> | [ | 1 | 0 | 1 | 1 | 0 | 1 | 1 | 0 | 0 | 0 | ] | ;
|  | [ | 1 | 0 | 1 | 0 | x | 1 | 0 | 0 | 1 | 0 | ] | -> | [ | 1 | 1 | 0 | 1 | 0 | 1 | 1 | 0 | 0 | 0 | ] | ;
|  | [ | 1 | 0 | 1 | 0 | x | 1 | 0 | 0 | 1 | 1 | ] | -> | [ | 1 | 1 | 1 | 1 | 0 | 1 | 1 | 0 | 0 | 0 | ] | ;
|  | [ | 1 | 0 | 1 | 0 | x | 1 | 0 | 1 | 0 | 0 | ] | -> | [ | 0 | 1 | 0 | 1 | 0 | 1 | 1 | 0 | 0 | 0 | ] | ;
|  | [ | 1 | 0 | 1 | 0 | x | 1 | 0 | 1 | 0 | 1 | ] | -> | [ | 0 | 0 | 1 | 1 | 0 | 1 | 1 | 0 | 0 | 0 | ] | ;
|  | [ | 1 | 0 | 1 | 0 | x | 1 | 0 | 1 | 1 | 0 | ] | -> | [ | 0 | 1 | 0 | 1 | 0 | 1 | 1 | 0 | 0 | 0 | ] | ;
|  | [ | 1 | 0 | 1 | 0 | x | 1 | 0 | 1 | 1 | 1 | ] | -> | [ | 0 | 0 | 1 | 1 | 0 | 1 | 1 | 0 | 0 | 0 | ] | ;
|  | [ | 1 | 0 | 1 | 0 | x | 1 | 1 | 0 | 0 | 0 | ] | -> | [ | 1 | 0 | 0 | 1 | 0 | 1 | 1 | 0 | 0 | 0 | ] | ; | " | Low-Rom auf dem Board
|  | [ | 1 | 0 | 1 | 0 | x | 1 | 1 | 0 | 0 | 1 | ] | -> | [ | 1 | 0 | 1 | 1 | 0 | 1 | 1 | 0 | 0 | 0 | ] | ;
|  | [ | 1 | 0 | 1 | 0 | x | 1 | 1 | 0 | 1 | 0 | ] | -> | [ | 1 | 1 | 0 | 1 | 0 | 1 | 1 | 0 | 0 | 0 | ] | ;
|  | [ | 1 | 0 | 1 | 0 | x | 1 | 1 | 0 | 1 | 1 | ] | -> | [ | 1 | 1 | 1 | 1 | 0 | 1 | 1 | 0 | 0 | 0 | ] | ;
|  | [ | 1 | 0 | 1 | 0 | x | 1 | 1 | 1 | 0 | 0 | ] | -> | [ | 0 | 1 | 0 | 1 | 1 | 0 | 1 | 0 | 0 | 0 | ] | ; | " | High-Rom ProfDos
|  | [ | 1 | 0 | 1 | 0 | x | 1 | 1 | 1 | 0 | 1 | ] | -> | [ | 0 | 1 | 0 | 1 | 1 | 0 | 1 | 0 | 0 | 0 | ] | ;
|  | [ | 1 | 0 | 1 | 0 | x | 1 | 1 | 1 | 1 | 0 | ] | -> | [ | 0 | 1 | 0 | 1 | 1 | 0 | 1 | 0 | 0 | 0 | ] | ;
|  | [ | 1 | 0 | 1 | 0 | x | 1 | 1 | 1 | 1 | 1 | ] | -> | [ | 0 | 1 | 0 | 1 | 1 | 0 | 1 | 0 | 0 | 0 | ] | ;
|  | [ | 1 | x | 1 | 1 | x | 0 | 0 | 0 | 0 | 0 | ] | -> | [ | 0 | 1 | 0 | x | 1 | 1 | 0 | 0 | 0 | 0 | ] | ; | " | RAM ProfDOS
|  | [ | 1 | 0 | 1 | 1 | 0 | 0 | 0 | 0 | 0 | 1 | ] | -> | [ | 0 | 0 | 1 | 1 | 0 | 1 | 1 | x | x | 0 | ] | ;
|  | [ | 1 | 0 | 1 | 1 | 0 | 0 | 0 | 0 | 1 | 0 | ] | -> | [ | 0 | 1 | 0 | 1 | 0 | 1 | 1 | x | x | 0 | ] | ;
|  | [ | 1 | 0 | 1 | 1 | 0 | 0 | 0 | 0 | 1 | 1 | ] | -> | [ | 0 | 1 | 1 | 1 | 0 | 1 | 1 | x | x | 0 | ] | ;
|  | [ | 1 | 0 | 1 | 1 | 0 | 0 | 0 | 1 | 0 | 0 | ] | -> | [ | 0 | 0 | 0 | 1 | 0 | 1 | 1 | x | x | 0 | ] | ;
|  | [ | 1 | 0 | 1 | 1 | 0 | 0 | 0 | 1 | 0 | 1 | ] | -> | [ | 0 | 0 | 1 | 1 | 0 | 1 | 1 | x | x | 0 | ] | ;
|  | [ | 1 | 0 | 1 | 1 | 0 | 0 | 0 | 1 | 1 | 0 | ] | -> | [ | 0 | 1 | 0 | 1 | 0 | 1 | 1 | x | x | 0 | ] | ;
|  | [ | 1 | 0 | 1 | 1 | 0 | 0 | 0 | 1 | 1 | 1 | ] | -> | [ | 0 | 1 | 1 | 1 | 0 | 1 | 1 | x | x | 0 | ] | ;
|  | [ | 1 | 0 | 1 | 1 | 0 | 0 | 1 | 0 | 0 | 0 | ] | -> | [ | 0 | 0 | 0 | 1 | 0 | 1 | 1 | x | x | 0 | ] | ;
|  | [ | 1 | 0 | 1 | 1 | 0 | 0 | 1 | 0 | 0 | 1 | ] | -> | [ | 0 | 0 | 1 | 1 | 0 | 1 | 1 | x | x | 0 | ] | ;
|  | [ | 1 | 0 | 1 | 1 | 0 | 0 | 1 | 0 | 1 | 0 | ] | -> | [ | 0 | 1 | 0 | 1 | 0 | 1 | 1 | x | x | 0 | ] | ;
|  | [ | 1 | 0 | 1 | 1 | 0 | 0 | 1 | 0 | 1 | 1 | ] | -> | [ | 0 | 1 | 1 | 1 | 0 | 1 | 1 | x | x | 0 | ] | ;
|  | [ | 1 | 0 | 1 | 1 | 0 | 0 | 1 | 1 | 0 | 0 | ] | -> | [ | 0 | 0 | 0 | 1 | 0 | 1 | 1 | x | x | 0 | ] | ;
|  | [ | 1 | 0 | 1 | 1 | 0 | 0 | 1 | 1 | 0 | 1 | ] | -> | [ | 0 | 0 | 1 | 1 | 0 | 1 | 1 | x | x | 0 | ] | ;
|  | [ | 1 | 0 | 1 | 1 | 0 | 0 | 1 | 1 | 1 | 0 | ] | -> | [ | 0 | 1 | 0 | 1 | 0 | 1 | 1 | x | x | 0 | ] | ;
|  | [ | 1 | 0 | 1 | 1 | 0 | 0 | 1 | 1 | 1 | 1 | ] | -> | [ | 0 | 1 | 1 | 1 | 0 | 1 | 1 | x | x | 0 | ] | ;
|  | [ | 1 | 0 | 1 | 1 | 0 | 1 | 0 | 0 | 0 | 0 | ] | -> | [ | 1 | 0 | 0 | 1 | 0 | 1 | 1 | x | x | 0 | ] | ;
|  | [ | 1 | 0 | 1 | 1 | 0 | 1 | 0 | 0 | 0 | 1 | ] | -> | [ | 1 | 0 | 1 | 1 | 0 | 1 | 1 | x | x | 0 | ] | ;
|  | [ | 1 | 0 | 1 | 1 | 0 | 1 | 0 | 0 | 1 | 0 | ] | -> | [ | 1 | 1 | 0 | 1 | 0 | 1 | 1 | x | x | 0 | ] | ;
|  | [ | 1 | 0 | 1 | 1 | 0 | 1 | 0 | 0 | 1 | 1 | ] | -> | [ | 1 | 1 | 1 | 1 | 0 | 1 | 1 | x | x | 0 | ] | ;
|  | [ | 1 | 0 | 1 | 1 | 0 | 1 | 0 | 1 | 0 | 0 | ] | -> | [ | 1 | 0 | 0 | 1 | 0 | 1 | 1 | x | x | 0 | ] | ;
|  | [ | 1 | 0 | 1 | 1 | 0 | 1 | 0 | 1 | 0 | 1 | ] | -> | [ | 1 | 0 | 1 | 1 | 0 | 1 | 1 | x | x | 0 | ] | ;
|  | [ | 1 | 0 | 1 | 1 | 0 | 1 | 0 | 1 | 1 | 0 | ] | -> | [ | 1 | 1 | 0 | 1 | 0 | 1 | 1 | x | x | 0 | ] | ;
|  | [ | 1 | 0 | 1 | 1 | 0 | 1 | 0 | 1 | 1 | 1 | ] | -> | [ | 1 | 1 | 1 | 1 | 0 | 1 | 1 | x | x | 0 | ] | ;
|  | [ | 1 | 0 | 1 | 1 | 0 | 1 | 1 | 0 | 0 | 0 | ] | -> | [ | 1 | 0 | 0 | 1 | 0 | 1 | 1 | x | x | 0 | ] | ; | " | Low-Rom auf dem Board
|  | [ | 1 | 0 | 1 | 1 | 0 | 1 | 1 | 0 | 0 | 1 | ] | -> | [ | 1 | 0 | 1 | 1 | 0 | 1 | 1 | x | x | 0 | ] | ;
|  | [ | 1 | 0 | 1 | 1 | 0 | 1 | 1 | 0 | 1 | 0 | ] | -> | [ | 1 | 1 | 0 | 1 | 0 | 1 | 1 | x | x | 0 | ] | ;
|  | [ | 1 | 0 | 1 | 1 | 0 | 1 | 1 | 0 | 1 | 1 | ] | -> | [ | 1 | 1 | 1 | 1 | 0 | 1 | 1 | x | x | 0 | ] | ;
|  | [ | 1 | 0 | 1 | 1 | 0 | 1 | 1 | 1 | 0 | 0 | ] | -> | [ | 1 | 0 | 0 | 1 | 1 | 1 | 1 | x | x | 0 | ] | ; | " | High-Rom auf dem Board
|  | [ | 1 | 0 | 1 | 1 | 0 | 1 | 1 | 1 | 0 | 1 | ] | -> | [ | 1 | 0 | 1 | 1 | 1 | 1 | 1 | x | x | 0 | ] | ;
|  | [ | 1 | 0 | 1 | 1 | 0 | 1 | 1 | 1 | 1 | 0 | ] | -> | [ | 1 | 1 | 0 | 1 | 1 | 1 | 1 | x | x | 0 | ] | ;
|  | [ | 1 | 0 | 1 | 1 | 0 | 1 | 1 | 1 | 1 | 1 | ] | -> | [ | 1 | 1 | 1 | 1 | 1 | 1 | 1 | x | x | 0 | ] | ;
|  | [ | 1 | x | 1 | 1 | x | 0 | 0 | 0 | 0 | 0 | ] | -> | [ | 0 | 1 | 0 | x | 1 | 1 | 0 | 0 | 0 | 0 | ] | ; | " | RAM ProfDOS
|  | [ | 1 | 0 | 1 | 1 | 1 | 0 | 0 | 0 | 0 | 1 | ] | -> | [ | 0 | 0 | 1 | 1 | 0 | 1 | 1 | 0 | 0 | 0 | ] | ;
|  | [ | 1 | 0 | 1 | 1 | 1 | 0 | 0 | 0 | 1 | 0 | ] | -> | [ | 0 | 1 | 0 | 1 | 0 | 1 | 1 | 0 | 0 | 0 | ] | ;
|  | [ | 1 | 0 | 1 | 1 | 1 | 0 | 0 | 0 | 1 | 1 | ] | -> | [ | 0 | 1 | 1 | 1 | 0 | 1 | 1 | 0 | 0 | 0 | ] | ;
|  | [ | 1 | 0 | 1 | 1 | 1 | 0 | 0 | 1 | 0 | 0 | ] | -> | [ | 0 | 0 | 0 | 1 | 0 | 1 | 1 | 0 | 0 | 0 | ] | ;
|  | [ | 1 | 0 | 1 | 1 | 1 | 0 | 0 | 1 | 0 | 1 | ] | -> | [ | 0 | 0 | 1 | 1 | 0 | 1 | 1 | 0 | 0 | 0 | ] | ;
|  | [ | 1 | 0 | 1 | 1 | 1 | 0 | 0 | 1 | 1 | 0 | ] | -> | [ | 0 | 1 | 0 | 1 | 0 | 1 | 1 | 0 | 0 | 0 | ] | ;
|  | [ | 1 | 0 | 1 | 1 | 1 | 0 | 0 | 1 | 1 | 1 | ] | -> | [ | 0 | 1 | 1 | 1 | 0 | 1 | 1 | 0 | 0 | 0 | ] | ;
|  | [ | 1 | 0 | 1 | 1 | 1 | 0 | 1 | 0 | 0 | 0 | ] | -> | [ | 0 | 0 | 0 | 1 | 0 | 1 | 1 | 0 | 0 | 0 | ] | ;
|  | [ | 1 | 0 | 1 | 1 | 1 | 0 | 1 | 0 | 0 | 1 | ] | -> | [ | 0 | 0 | 1 | 1 | 0 | 1 | 1 | 0 | 0 | 0 | ] | ;
|  | [ | 1 | 0 | 1 | 1 | 1 | 0 | 1 | 0 | 1 | 0 | ] | -> | [ | 0 | 1 | 0 | 1 | 0 | 1 | 1 | 0 | 0 | 0 | ] | ;
|  | [ | 1 | 0 | 1 | 1 | 1 | 0 | 1 | 0 | 1 | 1 | ] | -> | [ | 0 | 1 | 1 | 1 | 0 | 1 | 1 | 0 | 0 | 0 | ] | ;
|  | [ | 1 | 0 | 1 | 1 | 1 | 0 | 1 | 1 | 0 | 0 | ] | -> | [ | 0 | 0 | 0 | 1 | 0 | 1 | 1 | 0 | 0 | 0 | ] | ;
|  | [ | 1 | 0 | 1 | 1 | 1 | 0 | 1 | 1 | 0 | 1 | ] | -> | [ | 0 | 0 | 1 | 1 | 0 | 1 | 1 | 0 | 0 | 0 | ] | ;
|  | [ | 1 | 0 | 1 | 1 | 1 | 0 | 1 | 1 | 1 | 0 | ] | -> | [ | 0 | 1 | 0 | 1 | 0 | 1 | 1 | 1 | 0 | 0 | ] | ;
|  | [ | 1 | 0 | 1 | 1 | 1 | 0 | 1 | 1 | 1 | 1 | ] | -> | [ | 0 | 1 | 1 | 1 | 0 | 1 | 1 | 1 | 1 | 0 | ] | ;
|  | [ | 1 | 0 | 1 | 1 | 1 | 1 | 0 | 0 | 0 | 0 | ] | -> | [ | 1 | 0 | 0 | 1 | 0 | 1 | 1 | 0 | 0 | 0 | ] | ;
|  | [ | 1 | 0 | 1 | 1 | 1 | 1 | 0 | 0 | 0 | 1 | ] | -> | [ | 1 | 0 | 1 | 1 | 0 | 1 | 1 | 0 | 0 | 0 | ] | ;
|  | [ | 1 | 0 | 1 | 1 | 1 | 1 | 0 | 0 | 1 | 0 | ] | -> | [ | 1 | 1 | 0 | 1 | 0 | 1 | 1 | 0 | 0 | 0 | ] | ;
|  | [ | 1 | 0 | 1 | 1 | 1 | 1 | 0 | 0 | 1 | 1 | ] | -> | [ | 1 | 1 | 1 | 1 | 0 | 1 | 1 | 0 | 0 | 0 | ] | ;
|  | [ | 1 | 0 | 1 | 1 | 1 | 1 | 0 | 1 | 0 | 0 | ] | -> | [ | 1 | 0 | 0 | 1 | 0 | 1 | 1 | 0 | 0 | 0 | ] | ;
|  | [ | 1 | 0 | 1 | 1 | 1 | 1 | 0 | 1 | 0 | 1 | ] | -> | [ | 1 | 0 | 1 | 1 | 0 | 1 | 1 | 0 | 0 | 0 | ] | ;
|  | [ | 1 | 0 | 1 | 1 | 1 | 1 | 0 | 1 | 1 | 0 | ] | -> | [ | 1 | 1 | 0 | 1 | 0 | 1 | 1 | 0 | 0 | 0 | ] | ;
|  | [ | 1 | 0 | 1 | 1 | 1 | 1 | 0 | 1 | 1 | 1 | ] | -> | [ | 1 | 1 | 1 | 1 | 0 | 1 | 1 | 0 | 0 | 0 | ] | ;
|  | [ | 1 | 0 | 1 | 1 | 1 | 1 | 1 | 0 | 0 | 0 | ] | -> | [ | 1 | 0 | 0 | 1 | 0 | 1 | 1 | 0 | 0 | 0 | ] | ; | " | Low-Rom auf dem Board
|  | [ | 1 | 0 | 1 | 1 | 1 | 1 | 1 | 0 | 0 | 1 | ] | -> | [ | 1 | 0 | 1 | 1 | 0 | 1 | 1 | 0 | 0 | 0 | ] | ;
|  | [ | 1 | 0 | 1 | 1 | 1 | 1 | 1 | 0 | 1 | 0 | ] | -> | [ | 1 | 1 | 0 | 1 | 0 | 1 | 1 | 0 | 0 | 0 | ] | ;
|  | [ | 1 | 0 | 1 | 1 | 1 | 1 | 1 | 0 | 1 | 1 | ] | -> | [ | 1 | 1 | 1 | 1 | 0 | 1 | 1 | 0 | 0 | 0 | ] | ;
|  | [ | 1 | 0 | 1 | 1 | 1 | 1 | 1 | 1 | 0 | 0 | ] | -> | [ | 0 | 1 | 0 | 0 | 1 | 0 | 1 | 0 | 0 | 0 | ] | ; | " | alternatives High-Rom auf Prof Dos Anpassung (von !off kopiert)
|  | [ | 1 | 0 | 1 | 1 | 1 | 1 | 1 | 1 | 0 | 1 | ] | -> | [ | 0 | 1 | 0 | 0 | 1 | 0 | 1 | 0 | 0 | 0 | ] | ;
|  | [ | 1 | 0 | 1 | 1 | 1 | 1 | 1 | 1 | 1 | 0 | ] | -> | [ | 0 | 1 | 0 | 0 | 1 | 0 | 1 | 0 | 0 | 0 | ] | ;
|  | [ | 1 | 0 | 1 | 1 | 1 | 1 | 1 | 1 | 1 | 1 | ] | -> | [ | 0 | 1 | 0 | 0 | 1 | 0 | 1 | 0 | 0 | 0 | ] | ;
|  | [ | 1 | x | 0 | 0 | x | 0 | 0 | 0 | 0 | 0 | ] | -> | [ | 0 | 0 | 0 | x | x | 1 | 1 | x | x | 0 | ] | ; | " | RAM onboard
|  | [ | 1 | 1 | 0 | 0 | x | 0 | 0 | 0 | 0 | 1 | ] | -> | [ | 0 | 0 | 1 | 1 | 0 | 1 | 1 | 0 | 0 | 0 | ] | ;
|  | [ | 1 | 1 | 0 | 0 | x | 0 | 0 | 0 | 1 | 0 | ] | -> | [ | 0 | 1 | 0 | 1 | 1 | 1 | 0 | 0 | 0 | 0 | ] | ;
|  | [ | 1 | 1 | 0 | 0 | x | 0 | 0 | 0 | 1 | 1 | ] | -> | [ | 0 | 1 | 1 | 1 | 0 | 1 | 1 | 0 | 0 | 0 | ] | ;
|  | [ | 1 | 1 | 0 | 0 | x | 0 | 0 | 1 | 0 | 0 | ] | -> | [ | 0 | 0 | 0 | 1 | 0 | 1 | 1 | 0 | 0 | 0 | ] | ;
|  | [ | 1 | 1 | 0 | 0 | x | 0 | 0 | 1 | 0 | 1 | ] | -> | [ | 0 | 0 | 1 | 1 | 0 | 1 | 1 | 0 | 0 | 0 | ] | ;
|  | [ | 1 | 1 | 0 | 0 | x | 0 | 0 | 1 | 1 | 0 | ] | -> | [ | 0 | 1 | 0 | 1 | 0 | 1 | 1 | 0 | 0 | 0 | ] | ;
|  | [ | 1 | 1 | 0 | 0 | x | 0 | 0 | 1 | 1 | 1 | ] | -> | [ | 0 | 1 | 1 | 1 | 0 | 1 | 1 | 0 | 0 | 0 | ] | ;
|  | [ | 1 | 1 | 0 | 0 | x | 0 | 1 | 0 | 0 | 0 | ] | -> | [ | 0 | 1 | 0 | 1 | 1 | 1 | 0 | 0 | 0 | 0 | ] | ;
|  | [ | 1 | 1 | 0 | 0 | x | 0 | 1 | 0 | 0 | 1 | ] | -> | [ | 0 | 1 | 0 | 1 | 1 | 1 | 0 | 0 | 0 | 0 | ] | ;
|  | [ | 1 | 1 | 0 | 0 | x | 0 | 1 | 0 | 1 | 0 | ] | -> | [ | 0 | 1 | 0 | 1 | 1 | 1 | 0 | 0 | 0 | 0 | ] | ;
|  | [ | 1 | 1 | 0 | 0 | x | 0 | 1 | 0 | 1 | 1 | ] | -> | [ | 0 | 1 | 0 | 1 | 1 | 1 | 0 | 0 | 0 | 0 | ] | ;
|  | [ | 1 | 1 | 0 | 0 | x | 0 | 1 | 1 | 0 | 0 | ] | -> | [ | 0 | 1 | 0 | 1 | 0 | 0 | 1 | 0 | 0 | 0 | ] | ;
|  | [ | 1 | 1 | 0 | 0 | x | 0 | 1 | 1 | 0 | 1 | ] | -> | [ | 0 | 1 | 0 | 1 | 0 | 0 | 1 | 0 | 0 | 1 | ] | ;
|  | [ | 1 | 1 | 0 | 0 | x | 0 | 1 | 1 | 1 | 0 | ] | -> | [ | 0 | 1 | 0 | 1 | 0 | 0 | 1 | 1 | 0 | 0 | ] | ;
|  | [ | 1 | 1 | 0 | 0 | x | 0 | 1 | 1 | 1 | 1 | ] | -> | [ | 0 | 1 | 0 | 1 | 0 | 0 | 1 | 1 | 1 | 0 | ] | ;
|  | [ | 1 | 1 | 0 | 0 | x | 1 | 0 | 0 | 0 | 0 | ] | -> | [ | 1 | 0 | 0 | 1 | 0 | 1 | 1 | 0 | 0 | 0 | ] | ;
|  | [ | 1 | 1 | 0 | 0 | x | 1 | 0 | 0 | 0 | 1 | ] | -> | [ | 1 | 0 | 1 | 1 | 0 | 1 | 1 | 0 | 0 | 0 | ] | ;
|  | [ | 1 | 1 | 0 | 0 | x | 1 | 0 | 0 | 1 | 0 | ] | -> | [ | 1 | 1 | 0 | 1 | 0 | 1 | 1 | 0 | 0 | 0 | ] | ;
|  | [ | 1 | 1 | 0 | 0 | x | 1 | 0 | 0 | 1 | 1 | ] | -> | [ | 1 | 1 | 1 | 1 | 0 | 1 | 1 | 0 | 0 | 0 | ] | ;
|  | [ | 1 | 1 | 0 | 0 | x | 1 | 0 | 1 | 0 | 0 | ] | -> | [ | 0 | 1 | 0 | 1 | 0 | 1 | 1 | 0 | 0 | 0 | ] | ;
|  | [ | 1 | 1 | 0 | 0 | x | 1 | 0 | 1 | 0 | 1 | ] | -> | [ | 0 | 0 | 1 | 1 | 0 | 1 | 1 | 0 | 0 | 0 | ] | ;
|  | [ | 1 | 1 | 0 | 0 | x | 1 | 0 | 1 | 1 | 0 | ] | -> | [ | 0 | 1 | 0 | 1 | 0 | 1 | 1 | 0 | 0 | 0 | ] | ;
|  | [ | 1 | 1 | 0 | 0 | x | 1 | 0 | 1 | 1 | 1 | ] | -> | [ | 0 | 0 | 1 | 1 | 0 | 1 | 1 | 0 | 0 | 0 | ] | ;
|  | [ | 1 | 1 | 0 | 0 | x | 1 | 1 | 0 | 0 | 0 | ] | -> | [ | 0 | 1 | 0 | 0 | 0 | 0 | 1 | 0 | 0 | 0 | ] | ; | " | Low ROM auf ProfDOS
|  | [ | 1 | 1 | 0 | 0 | x | 1 | 1 | 0 | 0 | 1 | ] | -> | [ | 0 | 1 | 0 | 0 | 0 | 0 | 1 | 0 | 0 | 0 | ] | ;
|  | [ | 1 | 1 | 0 | 0 | x | 1 | 1 | 0 | 1 | 0 | ] | -> | [ | 0 | 1 | 0 | 0 | 0 | 0 | 1 | 0 | 0 | 0 | ] | ;
|  | [ | 1 | 1 | 0 | 0 | x | 1 | 1 | 0 | 1 | 1 | ] | -> | [ | 0 | 1 | 0 | 0 | 0 | 0 | 1 | 0 | 0 | 0 | ] | ;
|  | [ | 1 | 1 | 0 | 0 | x | 1 | 1 | 1 | 0 | 0 | ] | -> | [ | 0 | 1 | 0 | 1 | 1 | 0 | 1 | 0 | 0 | 0 | ] | ; | " | High-Rom ProfDos
|  | [ | 1 | 1 | 0 | 0 | x | 1 | 1 | 1 | 0 | 1 | ] | -> | [ | 0 | 1 | 0 | 1 | 1 | 0 | 1 | 0 | 0 | 0 | ] | ;
|  | [ | 1 | 1 | 0 | 0 | x | 1 | 1 | 1 | 1 | 0 | ] | -> | [ | 0 | 1 | 0 | 1 | 1 | 0 | 1 | 0 | 0 | 0 | ] | ;
|  | [ | 1 | 1 | 0 | 0 | x | 1 | 1 | 1 | 1 | 1 | ] | -> | [ | 0 | 1 | 0 | 1 | 1 | 0 | 1 | 0 | 0 | 0 | ] | ;
|  | [ | 1 | x | 0 | 1 | x | 0 | 0 | 0 | 0 | 0 | ] | -> | [ | 0 | 0 | 0 | x | x | 1 | 1 | x | x | 0 | ] | ; | " | RAM onboard
|  | [ | 1 | 1 | 0 | 1 | 0 | 0 | 0 | 0 | 0 | 1 | ] | -> | [ | 0 | 0 | 1 | 1 | 0 | 1 | 1 | x | x | 0 | ] | ;
|  | [ | 1 | 1 | 0 | 1 | 0 | 0 | 0 | 0 | 1 | 0 | ] | -> | [ | 0 | 1 | 0 | 1 | 0 | 1 | 1 | x | x | 0 | ] | ;
|  | [ | 1 | 1 | 0 | 1 | 0 | 0 | 0 | 0 | 1 | 1 | ] | -> | [ | 0 | 1 | 1 | 1 | 0 | 1 | 1 | x | x | 0 | ] | ;
|  | [ | 1 | 1 | 0 | 1 | 0 | 0 | 0 | 1 | 0 | 0 | ] | -> | [ | 0 | 0 | 0 | 1 | 0 | 1 | 1 | x | x | 0 | ] | ;
|  | [ | 1 | 1 | 0 | 1 | 0 | 0 | 0 | 1 | 0 | 1 | ] | -> | [ | 0 | 0 | 1 | 1 | 0 | 1 | 1 | x | x | 0 | ] | ;
|  | [ | 1 | 1 | 0 | 1 | 0 | 0 | 0 | 1 | 1 | 0 | ] | -> | [ | 0 | 1 | 0 | 1 | 0 | 1 | 1 | x | x | 0 | ] | ;
|  | [ | 1 | 1 | 0 | 1 | 0 | 0 | 0 | 1 | 1 | 1 | ] | -> | [ | 0 | 1 | 1 | 1 | 0 | 1 | 1 | x | x | 0 | ] | ;
|  | [ | 1 | 1 | 0 | 1 | 0 | 0 | 1 | 0 | 0 | 0 | ] | -> | [ | 0 | 0 | 0 | 1 | 0 | 1 | 1 | x | x | 0 | ] | ;
|  | [ | 1 | 1 | 0 | 1 | 0 | 0 | 1 | 0 | 0 | 1 | ] | -> | [ | 0 | 0 | 1 | 1 | 0 | 1 | 1 | x | x | 0 | ] | ;
|  | [ | 1 | 1 | 0 | 1 | 0 | 0 | 1 | 0 | 1 | 0 | ] | -> | [ | 0 | 1 | 0 | 1 | 0 | 1 | 1 | x | x | 0 | ] | ;
|  | [ | 1 | 1 | 0 | 1 | 0 | 0 | 1 | 0 | 1 | 1 | ] | -> | [ | 0 | 1 | 1 | 1 | 0 | 1 | 1 | x | x | 0 | ] | ;
|  | [ | 1 | 1 | 0 | 1 | 0 | 0 | 1 | 1 | 0 | 0 | ] | -> | [ | 0 | 0 | 0 | 1 | 0 | 1 | 1 | x | x | 0 | ] | ;
|  | [ | 1 | 1 | 0 | 1 | 0 | 0 | 1 | 1 | 0 | 1 | ] | -> | [ | 0 | 0 | 1 | 1 | 0 | 1 | 1 | x | x | 0 | ] | ;
|  | [ | 1 | 1 | 0 | 1 | 0 | 0 | 1 | 1 | 1 | 0 | ] | -> | [ | 0 | 1 | 0 | 1 | 0 | 1 | 1 | x | x | 0 | ] | ;
|  | [ | 1 | 1 | 0 | 1 | 0 | 0 | 1 | 1 | 1 | 1 | ] | -> | [ | 0 | 1 | 1 | 1 | 0 | 1 | 1 | x | x | 0 | ] | ;
|  | [ | 1 | 1 | 0 | 1 | 0 | 1 | 0 | 0 | 0 | 0 | ] | -> | [ | 1 | 0 | 0 | 1 | 0 | 1 | 1 | x | x | 0 | ] | ;
|  | [ | 1 | 1 | 0 | 1 | 0 | 1 | 0 | 0 | 0 | 1 | ] | -> | [ | 1 | 0 | 1 | 1 | 0 | 1 | 1 | x | x | 0 | ] | ;
|  | [ | 1 | 1 | 0 | 1 | 0 | 1 | 0 | 0 | 1 | 0 | ] | -> | [ | 1 | 1 | 0 | 1 | 0 | 1 | 1 | x | x | 0 | ] | ;
|  | [ | 1 | 1 | 0 | 1 | 0 | 1 | 0 | 0 | 1 | 1 | ] | -> | [ | 1 | 1 | 1 | 1 | 0 | 1 | 1 | x | x | 0 | ] | ;
|  | [ | 1 | 1 | 0 | 1 | 0 | 1 | 0 | 1 | 0 | 0 | ] | -> | [ | 1 | 0 | 0 | 1 | 0 | 1 | 1 | x | x | 0 | ] | ;
|  | [ | 1 | 1 | 0 | 1 | 0 | 1 | 0 | 1 | 0 | 1 | ] | -> | [ | 1 | 0 | 1 | 1 | 0 | 1 | 1 | x | x | 0 | ] | ;
|  | [ | 1 | 1 | 0 | 1 | 0 | 1 | 0 | 1 | 1 | 0 | ] | -> | [ | 1 | 1 | 0 | 1 | 0 | 1 | 1 | x | x | 0 | ] | ;
|  | [ | 1 | 1 | 0 | 1 | 0 | 1 | 0 | 1 | 1 | 1 | ] | -> | [ | 1 | 1 | 1 | 1 | 0 | 1 | 1 | x | x | 0 | ] | ;
|  | [ | 1 | 1 | 0 | 1 | 0 | 1 | 1 | 0 | 0 | 0 | ] | -> | [ | 1 | 0 | 0 | 1 | 0 | 1 | 1 | x | x | 0 | ] | ; | " | Low-Rom auf dem Board (Weil HighROM auch Board)
|  | [ | 1 | 1 | 0 | 1 | 0 | 1 | 1 | 0 | 0 | 1 | ] | -> | [ | 1 | 0 | 1 | 1 | 0 | 1 | 1 | x | x | 0 | ] | ;
|  | [ | 1 | 1 | 0 | 1 | 0 | 1 | 1 | 0 | 1 | 0 | ] | -> | [ | 1 | 1 | 0 | 1 | 0 | 1 | 1 | x | x | 0 | ] | ;
|  | [ | 1 | 1 | 0 | 1 | 0 | 1 | 1 | 0 | 1 | 1 | ] | -> | [ | 1 | 1 | 1 | 1 | 0 | 1 | 1 | x | x | 0 | ] | ;
|  | [ | 1 | 1 | 0 | 1 | 0 | 1 | 1 | 1 | 0 | 0 | ] | -> | [ | 1 | 0 | 0 | 1 | 1 | 1 | 1 | x | x | 0 | ] | ; | " | High-Rom auf dem Board
|  | [ | 1 | 1 | 0 | 1 | 0 | 1 | 1 | 1 | 0 | 1 | ] | -> | [ | 1 | 0 | 1 | 1 | 1 | 1 | 1 | x | x | 0 | ] | ;
|  | [ | 1 | 1 | 0 | 1 | 0 | 1 | 1 | 1 | 1 | 0 | ] | -> | [ | 1 | 1 | 0 | 1 | 1 | 1 | 1 | x | x | 0 | ] | ;
|  | [ | 1 | 1 | 0 | 1 | 0 | 1 | 1 | 1 | 1 | 1 | ] | -> | [ | 1 | 1 | 1 | 1 | 1 | 1 | 1 | x | x | 0 | ] | ;
|  | [ | 1 | x | 0 | 1 | x | 0 | 0 | 0 | 0 | 0 | ] | -> | [ | 0 | 0 | 0 | x | x | 1 | 1 | x | x | 0 | ] | ; | " | RAM onboard
|  | [ | 1 | 1 | 0 | 1 | 1 | 0 | 0 | 0 | 0 | 1 | ] | -> | [ | 0 | 0 | 1 | 1 | 0 | 1 | 1 | 0 | 0 | 0 | ] | ;
|  | [ | 1 | 1 | 0 | 1 | 1 | 0 | 0 | 0 | 1 | 0 | ] | -> | [ | 0 | 1 | 0 | 1 | 0 | 1 | 1 | 0 | 0 | 0 | ] | ;
|  | [ | 1 | 1 | 0 | 1 | 1 | 0 | 0 | 0 | 1 | 1 | ] | -> | [ | 0 | 1 | 1 | 1 | 0 | 1 | 1 | 0 | 0 | 0 | ] | ;
|  | [ | 1 | 1 | 0 | 1 | 1 | 0 | 0 | 1 | 0 | 0 | ] | -> | [ | 0 | 0 | 0 | 1 | 0 | 1 | 1 | 0 | 0 | 0 | ] | ;
|  | [ | 1 | 1 | 0 | 1 | 1 | 0 | 0 | 1 | 0 | 1 | ] | -> | [ | 0 | 0 | 1 | 1 | 0 | 1 | 1 | 0 | 0 | 0 | ] | ;
|  | [ | 1 | 1 | 0 | 1 | 1 | 0 | 0 | 1 | 1 | 0 | ] | -> | [ | 0 | 1 | 0 | 1 | 0 | 1 | 1 | 0 | 0 | 0 | ] | ;
|  | [ | 1 | 1 | 0 | 1 | 1 | 0 | 0 | 1 | 1 | 1 | ] | -> | [ | 0 | 1 | 1 | 1 | 0 | 1 | 1 | 0 | 0 | 0 | ] | ;
|  | [ | 1 | 1 | 0 | 1 | 1 | 0 | 1 | 0 | 0 | 0 | ] | -> | [ | 0 | 0 | 0 | 1 | 0 | 1 | 1 | 0 | 0 | 0 | ] | ;
|  | [ | 1 | 1 | 0 | 1 | 1 | 0 | 1 | 0 | 0 | 1 | ] | -> | [ | 0 | 0 | 1 | 1 | 0 | 1 | 1 | 0 | 0 | 0 | ] | ;
|  | [ | 1 | 1 | 0 | 1 | 1 | 0 | 1 | 0 | 1 | 0 | ] | -> | [ | 0 | 1 | 0 | 1 | 0 | 1 | 1 | 0 | 0 | 0 | ] | ;
|  | [ | 1 | 1 | 0 | 1 | 1 | 0 | 1 | 0 | 1 | 1 | ] | -> | [ | 0 | 1 | 1 | 1 | 0 | 1 | 1 | 0 | 0 | 0 | ] | ;
|  | [ | 1 | 1 | 0 | 1 | 1 | 0 | 1 | 1 | 0 | 0 | ] | -> | [ | 0 | 0 | 0 | 1 | 0 | 1 | 1 | 0 | 0 | 0 | ] | ;
|  | [ | 1 | 1 | 0 | 1 | 1 | 0 | 1 | 1 | 0 | 1 | ] | -> | [ | 0 | 0 | 1 | 1 | 0 | 1 | 1 | 0 | 0 | 0 | ] | ;
|  | [ | 1 | 1 | 0 | 1 | 1 | 0 | 1 | 1 | 1 | 0 | ] | -> | [ | 0 | 1 | 0 | 1 | 0 | 1 | 1 | 1 | 0 | 0 | ] | ;
|  | [ | 1 | 1 | 0 | 1 | 1 | 0 | 1 | 1 | 1 | 1 | ] | -> | [ | 0 | 1 | 1 | 1 | 0 | 1 | 1 | 1 | 1 | 0 | ] | ;
|  | [ | 1 | 1 | 0 | 1 | 1 | 1 | 0 | 0 | 0 | 0 | ] | -> | [ | 1 | 0 | 0 | 1 | 0 | 1 | 1 | 0 | 0 | 0 | ] | ;
|  | [ | 1 | 1 | 0 | 1 | 1 | 1 | 0 | 0 | 0 | 1 | ] | -> | [ | 1 | 0 | 1 | 1 | 0 | 1 | 1 | 0 | 0 | 0 | ] | ;
|  | [ | 1 | 1 | 0 | 1 | 1 | 1 | 0 | 0 | 1 | 0 | ] | -> | [ | 1 | 1 | 0 | 1 | 0 | 1 | 1 | 0 | 0 | 0 | ] | ;
|  | [ | 1 | 1 | 0 | 1 | 1 | 1 | 0 | 0 | 1 | 1 | ] | -> | [ | 1 | 1 | 1 | 1 | 0 | 1 | 1 | 0 | 0 | 0 | ] | ;
|  | [ | 1 | 1 | 0 | 1 | 1 | 1 | 0 | 1 | 0 | 0 | ] | -> | [ | 1 | 0 | 0 | 1 | 0 | 1 | 1 | 0 | 0 | 0 | ] | ;
|  | [ | 1 | 1 | 0 | 1 | 1 | 1 | 0 | 1 | 0 | 1 | ] | -> | [ | 1 | 0 | 1 | 1 | 0 | 1 | 1 | 0 | 0 | 0 | ] | ;
|  | [ | 1 | 1 | 0 | 1 | 1 | 1 | 0 | 1 | 1 | 0 | ] | -> | [ | 1 | 1 | 0 | 1 | 0 | 1 | 1 | 0 | 0 | 0 | ] | ;
|  | [ | 1 | 1 | 0 | 1 | 1 | 1 | 0 | 1 | 1 | 1 | ] | -> | [ | 1 | 1 | 1 | 1 | 0 | 1 | 1 | 0 | 0 | 0 | ] | ;
|  | [ | 1 | 1 | 0 | 1 | 1 | 1 | 1 | 0 | 0 | 0 | ] | -> | [ | 0 | 1 | 0 | 0 | 0 | 0 | 1 | 0 | 0 | 0 | ] | ; | " | Low ROM auf ProfDOS
|  | [ | 1 | 1 | 0 | 1 | 1 | 1 | 1 | 0 | 0 | 1 | ] | -> | [ | 0 | 1 | 0 | 0 | 0 | 0 | 1 | 0 | 0 | 0 | ] | ;
|  | [ | 1 | 1 | 0 | 1 | 1 | 1 | 1 | 0 | 1 | 0 | ] | -> | [ | 0 | 1 | 0 | 0 | 0 | 0 | 1 | 0 | 0 | 0 | ] | ;
|  | [ | 1 | 1 | 0 | 1 | 1 | 1 | 1 | 0 | 1 | 1 | ] | -> | [ | 0 | 1 | 0 | 0 | 0 | 0 | 1 | 0 | 0 | 0 | ] | ;
|  | [ | 1 | 1 | 0 | 1 | 1 | 1 | 1 | 1 | 0 | 0 | ] | -> | [ | 0 | 1 | 0 | 0 | 1 | 0 | 1 | 0 | 0 | 0 | ] | ; | " | alternatives High-Rom auf Prof Dos Anpassung (von !off kopiert)
|  | [ | 1 | 1 | 0 | 1 | 1 | 1 | 1 | 1 | 0 | 1 | ] | -> | [ | 0 | 1 | 0 | 0 | 1 | 0 | 1 | 0 | 0 | 0 | ] | ;
|  | [ | 1 | 1 | 0 | 1 | 1 | 1 | 1 | 1 | 1 | 0 | ] | -> | [ | 0 | 1 | 0 | 0 | 1 | 0 | 1 | 0 | 0 | 0 | ] | ;
|  | [ | 1 | 1 | 0 | 1 | 1 | 1 | 1 | 1 | 1 | 1 | ] | -> | [ | 0 | 1 | 0 | 0 | 1 | 0 | 1 | 0 | 0 | 0 | ] | ;
|  | [ | 1 | x | 1 | 0 | x | 0 | 0 | 0 | 0 | 0 | ] | -> | [ | 0 | 1 | 0 | x | 1 | 1 | 0 | 0 | 0 | 0 | ] | ; | " | RAM ProfDOS
|  | [ | 1 | 1 | 1 | 0 | x | 0 | 0 | 0 | 0 | 1 | ] | -> | [ | 0 | 0 | 1 | 1 | 0 | 1 | 1 | 0 | 0 | 0 | ] | ;
|  | [ | 1 | 1 | 1 | 0 | x | 0 | 0 | 0 | 1 | 0 | ] | -> | [ | 0 | 1 | 0 | 1 | 1 | 1 | 0 | 0 | 0 | 0 | ] | ;
|  | [ | 1 | 1 | 1 | 0 | x | 0 | 0 | 0 | 1 | 1 | ] | -> | [ | 0 | 1 | 1 | 1 | 0 | 1 | 1 | 0 | 0 | 0 | ] | ;
|  | [ | 1 | 1 | 1 | 0 | x | 0 | 0 | 1 | 0 | 0 | ] | -> | [ | 0 | 0 | 0 | 1 | 0 | 1 | 1 | 0 | 0 | 0 | ] | ;
|  | [ | 1 | 1 | 1 | 0 | x | 0 | 0 | 1 | 0 | 1 | ] | -> | [ | 0 | 0 | 1 | 1 | 0 | 1 | 1 | 0 | 0 | 0 | ] | ;
|  | [ | 1 | 1 | 1 | 0 | x | 0 | 0 | 1 | 1 | 0 | ] | -> | [ | 0 | 1 | 0 | 1 | 0 | 1 | 1 | 0 | 0 | 0 | ] | ;
|  | [ | 1 | 1 | 1 | 0 | x | 0 | 0 | 1 | 1 | 1 | ] | -> | [ | 0 | 1 | 1 | 1 | 0 | 1 | 1 | 0 | 0 | 0 | ] | ;
|  | [ | 1 | 1 | 1 | 0 | x | 0 | 1 | 0 | 0 | 0 | ] | -> | [ | 0 | 1 | 0 | 1 | 1 | 1 | 1 | 0 | 0 | 0 | ] | ;
|  | [ | 1 | 1 | 1 | 0 | x | 0 | 1 | 0 | 0 | 1 | ] | -> | [ | 0 | 1 | 0 | 1 | 1 | 1 | 0 | 0 | 0 | 0 | ] | ;
|  | [ | 1 | 1 | 1 | 0 | x | 0 | 1 | 0 | 1 | 0 | ] | -> | [ | 0 | 1 | 0 | 1 | 1 | 1 | 0 | 0 | 0 | 0 | ] | ;
|  | [ | 1 | 1 | 1 | 0 | x | 0 | 1 | 0 | 1 | 1 | ] | -> | [ | 0 | 1 | 0 | 1 | 1 | 1 | 0 | 0 | 0 | 0 | ] | ;
|  | [ | 1 | 1 | 1 | 0 | x | 0 | 1 | 1 | 0 | 0 | ] | -> | [ | 0 | 1 | 0 | 1 | 0 | 0 | 1 | 0 | 0 | 0 | ] | ;
|  | [ | 1 | 1 | 1 | 0 | x | 0 | 1 | 1 | 0 | 1 | ] | -> | [ | 0 | 1 | 0 | 1 | 0 | 0 | 1 | 0 | 0 | 1 | ] | ;
|  | [ | 1 | 1 | 1 | 0 | x | 0 | 1 | 1 | 1 | 0 | ] | -> | [ | 0 | 1 | 0 | 1 | 0 | 0 | 1 | 1 | 0 | 0 | ] | ;
|  | [ | 1 | 1 | 1 | 0 | x | 0 | 1 | 1 | 1 | 1 | ] | -> | [ | 0 | 1 | 0 | 1 | 0 | 0 | 1 | 1 | 1 | 0 | ] | ;
|  | [ | 1 | 1 | 1 | 0 | x | 1 | 0 | 0 | 0 | 0 | ] | -> | [ | 1 | 0 | 0 | 1 | 0 | 1 | 1 | 0 | 0 | 0 | ] | ;
|  | [ | 1 | 1 | 1 | 0 | x | 1 | 0 | 0 | 0 | 1 | ] | -> | [ | 1 | 0 | 1 | 1 | 0 | 1 | 1 | 0 | 0 | 0 | ] | ;
|  | [ | 1 | 1 | 1 | 0 | x | 1 | 0 | 0 | 1 | 0 | ] | -> | [ | 1 | 1 | 0 | 1 | 0 | 1 | 1 | 0 | 0 | 0 | ] | ;
|  | [ | 1 | 1 | 1 | 0 | x | 1 | 0 | 0 | 1 | 1 | ] | -> | [ | 1 | 1 | 1 | 1 | 0 | 1 | 1 | 0 | 0 | 0 | ] | ;
|  | [ | 1 | 1 | 1 | 0 | x | 1 | 0 | 1 | 0 | 0 | ] | -> | [ | 0 | 1 | 0 | 1 | 0 | 1 | 1 | 0 | 0 | 0 | ] | ;
|  | [ | 1 | 1 | 1 | 0 | x | 1 | 0 | 1 | 0 | 1 | ] | -> | [ | 0 | 0 | 1 | 1 | 0 | 1 | 1 | 0 | 0 | 0 | ] | ;
|  | [ | 1 | 1 | 1 | 0 | x | 1 | 0 | 1 | 1 | 0 | ] | -> | [ | 0 | 1 | 0 | 1 | 0 | 1 | 1 | 0 | 0 | 0 | ] | ;
|  | [ | 1 | 1 | 1 | 0 | x | 1 | 0 | 1 | 1 | 1 | ] | -> | [ | 0 | 0 | 1 | 1 | 0 | 1 | 1 | 0 | 0 | 0 | ] | ;
|  | [ | 1 | 1 | 1 | 0 | x | 1 | 1 | 0 | 0 | 0 | ] | -> | [ | 0 | 1 | 0 | 0 | 0 | 0 | 1 | 0 | 0 | 0 | ] | ; | " | Low ROM auf ProfDOS
|  | [ | 1 | 1 | 1 | 0 | x | 1 | 1 | 0 | 0 | 1 | ] | -> | [ | 0 | 1 | 0 | 0 | 0 | 0 | 1 | 0 | 0 | 0 | ] | ;
|  | [ | 1 | 1 | 1 | 0 | x | 1 | 1 | 0 | 1 | 0 | ] | -> | [ | 0 | 1 | 0 | 0 | 0 | 0 | 1 | 0 | 0 | 0 | ] | ;
|  | [ | 1 | 1 | 1 | 0 | x | 1 | 1 | 0 | 1 | 1 | ] | -> | [ | 0 | 1 | 0 | 0 | 0 | 0 | 1 | 0 | 0 | 0 | ] | ;
|  | [ | 1 | 1 | 1 | 0 | x | 1 | 1 | 1 | 0 | 0 | ] | -> | [ | 0 | 1 | 0 | 1 | 1 | 0 | 1 | 0 | 0 | 0 | ] | ; | " | High-Rom ProfDos
|  | [ | 1 | 1 | 1 | 0 | x | 1 | 1 | 1 | 0 | 1 | ] | -> | [ | 0 | 1 | 0 | 1 | 1 | 0 | 1 | 0 | 0 | 0 | ] | ;
|  | [ | 1 | 1 | 1 | 0 | x | 1 | 1 | 1 | 1 | 0 | ] | -> | [ | 0 | 1 | 0 | 1 | 1 | 0 | 1 | 0 | 0 | 0 | ] | ;
|  | [ | 1 | 1 | 1 | 0 | x | 1 | 1 | 1 | 1 | 1 | ] | -> | [ | 0 | 1 | 0 | 1 | 1 | 0 | 1 | 0 | 0 | 0 | ] | ;
|  | [ | 1 | x | 1 | 1 | x | 0 | 0 | 0 | 0 | 0 | ] | -> | [ | 0 | 1 | 0 | x | 1 | 1 | 0 | 0 | 0 | 0 | ] | ; | " | RAM ProfDOS
|  | [ | 1 | 1 | 1 | 1 | 0 | 0 | 0 | 0 | 0 | 1 | ] | -> | [ | 0 | 0 | 1 | 1 | 0 | 1 | 1 | x | x | 0 | ] | ;
|  | [ | 1 | 1 | 1 | 1 | 0 | 0 | 0 | 0 | 1 | 0 | ] | -> | [ | 0 | 1 | 0 | 1 | 0 | 1 | 1 | x | x | 0 | ] | ;
|  | [ | 1 | 1 | 1 | 1 | 0 | 0 | 0 | 0 | 1 | 1 | ] | -> | [ | 0 | 1 | 1 | 1 | 0 | 1 | 1 | x | x | 0 | ] | ;
|  | [ | 1 | 1 | 1 | 1 | 0 | 0 | 0 | 1 | 0 | 0 | ] | -> | [ | 0 | 0 | 0 | 1 | 0 | 1 | 1 | x | x | 0 | ] | ;
|  | [ | 1 | 1 | 1 | 1 | 0 | 0 | 0 | 1 | 0 | 1 | ] | -> | [ | 0 | 0 | 1 | 1 | 0 | 1 | 1 | x | x | 0 | ] | ;
|  | [ | 1 | 1 | 1 | 1 | 0 | 0 | 0 | 1 | 1 | 0 | ] | -> | [ | 0 | 1 | 0 | 1 | 0 | 1 | 1 | x | x | 0 | ] | ;
|  | [ | 1 | 1 | 1 | 1 | 0 | 0 | 0 | 1 | 1 | 1 | ] | -> | [ | 0 | 1 | 1 | 1 | 0 | 1 | 1 | x | x | 0 | ] | ;
|  | [ | 1 | 1 | 1 | 1 | 0 | 0 | 1 | 0 | 0 | 0 | ] | -> | [ | 0 | 0 | 0 | 1 | 0 | 1 | 1 | x | x | 0 | ] | ;
|  | [ | 1 | 1 | 1 | 1 | 0 | 0 | 1 | 0 | 0 | 1 | ] | -> | [ | 0 | 0 | 1 | 1 | 0 | 1 | 1 | x | x | 0 | ] | ;
|  | [ | 1 | 1 | 1 | 1 | 0 | 0 | 1 | 0 | 1 | 0 | ] | -> | [ | 0 | 1 | 0 | 1 | 0 | 1 | 1 | x | x | 0 | ] | ;
|  | [ | 1 | 1 | 1 | 1 | 0 | 0 | 1 | 0 | 1 | 1 | ] | -> | [ | 0 | 1 | 1 | 1 | 0 | 1 | 1 | x | x | 0 | ] | ;
|  | [ | 1 | 1 | 1 | 1 | 0 | 0 | 1 | 1 | 0 | 0 | ] | -> | [ | 0 | 0 | 0 | 1 | 0 | 1 | 1 | x | x | 0 | ] | ;
|  | [ | 1 | 1 | 1 | 1 | 0 | 0 | 1 | 1 | 0 | 1 | ] | -> | [ | 0 | 0 | 1 | 1 | 0 | 1 | 1 | x | x | 0 | ] | ;
|  | [ | 1 | 1 | 1 | 1 | 0 | 0 | 1 | 1 | 1 | 0 | ] | -> | [ | 0 | 1 | 0 | 1 | 0 | 1 | 1 | x | x | 0 | ] | ;
|  | [ | 1 | 1 | 1 | 1 | 0 | 0 | 1 | 1 | 1 | 1 | ] | -> | [ | 0 | 1 | 1 | 1 | 0 | 1 | 1 | x | x | 0 | ] | ;
|  | [ | 1 | 1 | 1 | 1 | 0 | 1 | 0 | 0 | 0 | 0 | ] | -> | [ | 1 | 0 | 0 | 1 | 0 | 1 | 1 | x | x | 0 | ] | ;
|  | [ | 1 | 1 | 1 | 1 | 0 | 1 | 0 | 0 | 0 | 1 | ] | -> | [ | 1 | 0 | 1 | 1 | 0 | 1 | 1 | x | x | 0 | ] | ;
|  | [ | 1 | 1 | 1 | 1 | 0 | 1 | 0 | 0 | 1 | 0 | ] | -> | [ | 1 | 1 | 0 | 1 | 0 | 1 | 1 | x | x | 0 | ] | ;
|  | [ | 1 | 1 | 1 | 1 | 0 | 1 | 0 | 0 | 1 | 1 | ] | -> | [ | 1 | 1 | 1 | 1 | 0 | 1 | 1 | x | x | 0 | ] | ;
|  | [ | 1 | 1 | 1 | 1 | 0 | 1 | 0 | 1 | 0 | 0 | ] | -> | [ | 1 | 0 | 0 | 1 | 0 | 1 | 1 | x | x | 0 | ] | ;
|  | [ | 1 | 1 | 1 | 1 | 0 | 1 | 0 | 1 | 0 | 1 | ] | -> | [ | 1 | 0 | 1 | 1 | 0 | 1 | 1 | x | x | 0 | ] | ;
|  | [ | 1 | 1 | 1 | 1 | 0 | 1 | 0 | 1 | 1 | 0 | ] | -> | [ | 1 | 1 | 0 | 1 | 0 | 1 | 1 | x | x | 0 | ] | ;
|  | [ | 1 | 1 | 1 | 1 | 0 | 1 | 0 | 1 | 1 | 1 | ] | -> | [ | 1 | 1 | 1 | 1 | 0 | 1 | 1 | x | x | 0 | ] | ;
|  | [ | 1 | 1 | 1 | 1 | 0 | 1 | 1 | 0 | 0 | 0 | ] | -> | [ | 1 | 0 | 0 | 1 | 0 | 1 | 1 | x | x | 0 | ] | ; | " | Low-Rom auf dem Board (Weil HighROM auch Board)
|  | [ | 1 | 1 | 1 | 1 | 0 | 1 | 1 | 0 | 0 | 1 | ] | -> | [ | 1 | 0 | 1 | 1 | 0 | 1 | 1 | x | x | 0 | ] | ;
|  | [ | 1 | 1 | 1 | 1 | 0 | 1 | 1 | 0 | 1 | 0 | ] | -> | [ | 1 | 1 | 0 | 1 | 0 | 1 | 1 | x | x | 0 | ] | ;
|  | [ | 1 | 1 | 1 | 1 | 0 | 1 | 1 | 0 | 1 | 1 | ] | -> | [ | 1 | 1 | 1 | 1 | 0 | 1 | 1 | x | x | 0 | ] | ;
|  | [ | 1 | 1 | 1 | 1 | 0 | 1 | 1 | 1 | 0 | 0 | ] | -> | [ | 1 | 0 | 0 | 1 | 1 | 1 | 1 | x | x | 0 | ] | ; | " | High-Rom auf dem Board
|  | [ | 1 | 1 | 1 | 1 | 0 | 1 | 1 | 1 | 0 | 1 | ] | -> | [ | 1 | 0 | 1 | 1 | 1 | 1 | 1 | x | x | 0 | ] | ;
|  | [ | 1 | 1 | 1 | 1 | 0 | 1 | 1 | 1 | 1 | 0 | ] | -> | [ | 1 | 1 | 0 | 1 | 1 | 1 | 1 | x | x | 0 | ] | ;
|  | [ | 1 | 1 | 1 | 1 | 0 | 1 | 1 | 1 | 1 | 1 | ] | -> | [ | 1 | 1 | 1 | 1 | 1 | 1 | 1 | x | x | 0 | ] | ;
|  | [ | 1 | x | 1 | 1 | x | 0 | 0 | 0 | 0 | 0 | ] | -> | [ | 0 | 1 | 0 | x | 1 | 1 | 0 | 0 | 0 | 0 | ] | ; | " | RAM ProfDOS
|  | [ | 1 | 1 | 1 | 1 | 1 | 0 | 0 | 0 | 0 | 1 | ] | -> | [ | 0 | 0 | 1 | 1 | 0 | 1 | 1 | 0 | 0 | 0 | ] | ;
|  | [ | 1 | 1 | 1 | 1 | 1 | 0 | 0 | 0 | 1 | 0 | ] | -> | [ | 0 | 1 | 0 | 1 | 0 | 1 | 1 | 0 | 0 | 0 | ] | ;
|  | [ | 1 | 1 | 1 | 1 | 1 | 0 | 0 | 0 | 1 | 1 | ] | -> | [ | 0 | 1 | 1 | 1 | 0 | 1 | 1 | 0 | 0 | 0 | ] | ;
|  | [ | 1 | 1 | 1 | 1 | 1 | 0 | 0 | 1 | 0 | 0 | ] | -> | [ | 0 | 0 | 0 | 1 | 0 | 1 | 1 | 0 | 0 | 0 | ] | ;
|  | [ | 1 | 1 | 1 | 1 | 1 | 0 | 0 | 1 | 0 | 1 | ] | -> | [ | 0 | 0 | 1 | 1 | 0 | 1 | 1 | 0 | 0 | 0 | ] | ;
|  | [ | 1 | 1 | 1 | 1 | 1 | 0 | 0 | 1 | 1 | 0 | ] | -> | [ | 0 | 1 | 0 | 1 | 0 | 1 | 1 | 0 | 0 | 0 | ] | ;
|  | [ | 1 | 1 | 1 | 1 | 1 | 0 | 0 | 1 | 1 | 1 | ] | -> | [ | 0 | 1 | 1 | 1 | 0 | 1 | 1 | 0 | 0 | 0 | ] | ;
|  | [ | 1 | 1 | 1 | 1 | 1 | 0 | 1 | 0 | 0 | 0 | ] | -> | [ | 0 | 0 | 0 | 1 | 0 | 1 | 1 | 0 | 0 | 0 | ] | ;
|  | [ | 1 | 1 | 1 | 1 | 1 | 0 | 1 | 0 | 0 | 1 | ] | -> | [ | 0 | 0 | 1 | 1 | 0 | 1 | 1 | 0 | 0 | 0 | ] | ;
|  | [ | 1 | 1 | 1 | 1 | 1 | 0 | 1 | 0 | 1 | 0 | ] | -> | [ | 0 | 1 | 0 | 1 | 0 | 1 | 1 | 0 | 0 | 0 | ] | ;
|  | [ | 1 | 1 | 1 | 1 | 1 | 0 | 1 | 0 | 1 | 1 | ] | -> | [ | 0 | 1 | 1 | 1 | 0 | 1 | 1 | 0 | 0 | 0 | ] | ;
|  | [ | 1 | 1 | 1 | 1 | 1 | 0 | 1 | 1 | 0 | 0 | ] | -> | [ | 0 | 0 | 0 | 1 | 0 | 1 | 1 | 0 | 0 | 0 | ] | ;
|  | [ | 1 | 1 | 1 | 1 | 1 | 0 | 1 | 1 | 0 | 1 | ] | -> | [ | 0 | 0 | 1 | 1 | 0 | 1 | 1 | 0 | 0 | 0 | ] | ;
|  | [ | 1 | 1 | 1 | 1 | 1 | 0 | 1 | 1 | 1 | 0 | ] | -> | [ | 0 | 1 | 0 | 1 | 0 | 1 | 1 | 1 | 0 | 0 | ] | ;
|  | [ | 1 | 1 | 1 | 1 | 1 | 0 | 1 | 1 | 1 | 1 | ] | -> | [ | 0 | 1 | 1 | 1 | 0 | 1 | 1 | 1 | 1 | 0 | ] | ;
|  | [ | 1 | 1 | 1 | 1 | 1 | 1 | 0 | 0 | 0 | 0 | ] | -> | [ | 1 | 0 | 0 | 1 | 0 | 1 | 1 | 0 | 0 | 0 | ] | ;
|  | [ | 1 | 1 | 1 | 1 | 1 | 1 | 0 | 0 | 0 | 1 | ] | -> | [ | 1 | 0 | 1 | 1 | 0 | 1 | 1 | 0 | 0 | 0 | ] | ;
|  | [ | 1 | 1 | 1 | 1 | 1 | 1 | 0 | 0 | 1 | 0 | ] | -> | [ | 1 | 1 | 0 | 1 | 0 | 1 | 1 | 0 | 0 | 0 | ] | ;
|  | [ | 1 | 1 | 1 | 1 | 1 | 1 | 0 | 0 | 1 | 1 | ] | -> | [ | 1 | 1 | 1 | 1 | 0 | 1 | 1 | 0 | 0 | 0 | ] | ;
|  | [ | 1 | 1 | 1 | 1 | 1 | 1 | 0 | 1 | 0 | 0 | ] | -> | [ | 1 | 0 | 0 | 1 | 0 | 1 | 1 | 0 | 0 | 0 | ] | ;
|  | [ | 1 | 1 | 1 | 1 | 1 | 1 | 0 | 1 | 0 | 1 | ] | -> | [ | 1 | 0 | 1 | 1 | 0 | 1 | 1 | 0 | 0 | 0 | ] | ;
|  | [ | 1 | 1 | 1 | 1 | 1 | 1 | 0 | 1 | 1 | 0 | ] | -> | [ | 1 | 1 | 0 | 1 | 0 | 1 | 1 | 0 | 0 | 0 | ] | ;
|  | [ | 1 | 1 | 1 | 1 | 1 | 1 | 0 | 1 | 1 | 1 | ] | -> | [ | 1 | 1 | 1 | 1 | 0 | 1 | 1 | 0 | 0 | 0 | ] | ;
|  | [ | 1 | 1 | 1 | 1 | 1 | 1 | 1 | 0 | 0 | 0 | ] | -> | [ | 0 | 1 | 0 | 0 | 0 | 0 | 1 | 0 | 0 | 0 | ] | ; | " | Low ROM auf ProfDOS
|  | [ | 1 | 1 | 1 | 1 | 1 | 1 | 1 | 0 | 0 | 1 | ] | -> | [ | 0 | 1 | 0 | 0 | 0 | 0 | 1 | 0 | 0 | 0 | ] | ;
|  | [ | 1 | 1 | 1 | 1 | 1 | 1 | 1 | 0 | 1 | 0 | ] | -> | [ | 0 | 1 | 0 | 0 | 0 | 0 | 1 | 0 | 0 | 0 | ] | ;
|  | [ | 1 | 1 | 1 | 1 | 1 | 1 | 1 | 0 | 1 | 1 | ] | -> | [ | 0 | 1 | 0 | 0 | 0 | 0 | 1 | 0 | 0 | 0 | ] | ;
|  | [ | 1 | 1 | 1 | 1 | 1 | 1 | 1 | 1 | 0 | 0 | ] | -> | [ | 0 | 1 | 0 | 0 | 1 | 0 | 1 | 0 | 0 | 0 | ] | ; | " | alternatives High-Rom auf Prof Dos Anpassung (von !off kopiert)
|  | [ | 1 | 1 | 1 | 1 | 1 | 1 | 1 | 1 | 0 | 1 | ] | -> | [ | 0 | 1 | 0 | 0 | 1 | 0 | 1 | 0 | 0 | 0 | ] | ;
|  | [ | 1 | 1 | 1 | 1 | 1 | 1 | 1 | 1 | 1 | 0 | ] | -> | [ | 0 | 1 | 0 | 0 | 1 | 0 | 1 | 0 | 0 | 0 | ] | ;
|  | [ | 1 | 1 | 1 | 1 | 1 | 1 | 1 | 1 | 1 | 1 | ] | -> | [ | 0 | 1 | 0 | 0 | 1 | 0 | 1 | 0 | 0 | 0 | ] | ;

## Speicherbelugung
| 1541 |  | 1541 C |  | DolphinDos 2 in 1541C |  | Dolphin Dos 3 |  | Speeddos-Expert 1541 |  | 1541 II original |  | Professional DOS org |  | Professional DOS mod |  | 1571 ProfDos 6526 |  | 1571 original 6526 |  | 1571 original 5710 |  | 1571 mit Dolphin
| 8 K Hi-ROM |  | 8 K Hi-ROM |  | 8 K Hi-ROM |  | Dolphin Dos 32k ROM |  | 8 K Hi-ROM |  | 8 K Hi-ROM |  | 8 K Hi-ROM Professional Dos |  | 8 K Hi-ROM Professional Dos |  | Professional Dos 32k ROM |  | 32k ROM |  | 32k ROM |  | Dopphin Dos 32k ROM
|  | $F800 |  |  |  | $F800 |  |  |  | $F800 |  |  |  | $F800 |  |  |  | $F800 |  |  |  | $F800
|  | $F000 |  |  |  | $F000 |  |  |  | $F000 |  |  |  | $F000 |  |  |  | $F000 |  |  |  | $F000
|  | $E800 |  |  |  | $E800 |  |  |  | $E800 |  |  |  | $E800 |  |  |  | $E800 |  |  |  | $E800
A13 |  | $E000 |  | A13 |  | $E000 |  | A13 |  | $E000 |  | A13 |  | $E000 |  | A13 |  | $E000 |  | A13 |  | $E000
| 8 K Lo-ROM |  | 8 K Lo-ROM |  | 8 K Lo-ROM |  |  |  | 8 K Lo-ROM |  | 8 K Lo-ROM |  | 8 K Lo-ROM |  | 8 K Lo-ROM
|  | $D800 |  |  |  | $D800 |  |  |  | $D800 |  |  |  | $D800 |  |  |  | $D800 |  |  |  | $D800
|  | $D000 |  |  |  | $D000 |  |  |  | $D000 |  |  |  | $D000 |  |  |  | $D000 |  |  |  | $D000
|  | $C800 |  |  |  | $C800 |  |  |  | $C800 |  |  |  | $C800 |  |  |  | $C800 |  |  |  | $C800
A14 |  | $C000 |  | A14 |  | $C000 |  | A14 |  | $C000 |  | A14 |  | $C000 |  | A14 |  | $C000 |  | A14 |  | $C000
| 8 K Hi-ROM Spiegelung |  |  |  | GCR |  |  |  | DOS-Extension |  | 8 K Hi-ROM Spiegelung
|  | $B800 |  |  |  | $B800 |  |  |  | $B800 |  |  |  | $B800 |  |  |  | $B800 |  |  |  | $B800
A12 |  | $B000 |  | A12 |  | $B000 |  | A12 |  | $B000 |  | A12 |  | $B000 |  | A12 |  | $B000 |  | A12 |  | $B000
DOS-Extension
|  | $A800 |  |  |  | $A800 |  |  |  | $A800 |  |  |  | $A800 |  |  |  | $A800 |  |  |  | $A800
A13 |  | $A000 |  | A13 |  | $A000 |  | A13 |  | $A000 |  | A13 |  | $A000 |  | A13 |  | $A000 |  | A13 |  | $A000
| 8 K Lo-ROM Spiegelung |  |  |  | RAM |  |  |  | RAM |  | 8 K Lo-ROM Spiegelung |  | 8 K Lo-ROM Spiegelung |  | 8 K Lo-ROM Spiegelung
|  | $9800 |  |  |  | $9800 |  |  |  | $9800 |  |  |  | $9800 |  |  |  | $9800 |  |  |  | $9800
A12 |  | $9000 |  | A12 |  | $9000 |  | A12 |  | $9000 |  | A12 |  | $9000 |  | A12 |  | $9000 |  | A12 |  | $9000
|  | $8800 |  |  |  | $8800 |  |  |  | $8800 |  |  |  | $8800 |  |  |  | $8800 |  |  |  | $8800
A15 |  | $8000 |  | A15 |  | $8000 |  | A15 |  | $8000 |  | A15 |  | $8000 |  | A15 |  | $8000 |  | A15 |  | $8000
| VIA 2 Spiegelung | [5 empty] | RAM |  | VIA 2 Spiegelung |  | VIA 2 Spiegelung |  | GCR |  | GCR |  | GCR |  | CIA |  | 2 K RAM Spiegelung |  | RAM
| VIA 1 Spiegelung | $7800 |  |  |  | $7800 |  |  | VIA 1 Spiegelung | $7800 | VIA 1 Spiegelung |  |  | $7800 |  |  |  | $7800 |  |  |  | $7800
| Tot-Adressraum | [19 empty] | 2 K RAM Spiegelung
A12 |  | $7000 |  | A12 |  | $7000 |  | A12 |  | $7000 |  | A12 |  | $7000 |  | A12 |  | $7000 |  | A12 |  | $7000
[13 empty] | Fetch2MHZ |  | Fetch2MHZ |  | DOS-Extension |  | CIA |  | 2 K RAM Spiegelung
|  | $6800 |  |  |  | $6800 |  |  |  | $6800 |  |  |  | $6800 |  |  |  | $6800 |  |  |  | $6800
| 2 K RAM Spiegelung | [7 empty] | 2 K RAM Spiegelung |  | 2 K RAM Spiegelung |  | DOS-Extension |  | DOS-Extension | [5 empty] | 2 K RAM Spiegelung
A13 |  | $6000 |  | A13 |  | $6000 |  | A13 |  | $6000 |  | A13 |  | $6000 |  | A13 |  | $6000 |  | A13 |  | $6000
| VIA 2 Spiegelung | [5 empty] | Zusatz-PIA |  | VIA 2 Spiegelung |  | VIA 2 Spiegelung |  | RAM |  | RAM |  | RAM |  | CIA |  |  |  | Zusatz-PIA
| VIA 1 Spiegelung | $5800 |  |  |  | $5800 |  |  | VIA 1 Spiegelung | $5800 | VIA 1 Spiegelung |  |  | $5800 |  | A11 |  | $5800 |  |  |  | $5800
Tot-Adressraum
A12 |  | $5000 |  | A12 |  | $5000 |  | A12 |  | $5000 |  | A12 |  | $5000 |  | A12 |  | $5000 |  | A12 |  | $5000
[19 empty] | CIA |  | CIA |  | CIA
|  | $4800 |  |  |  | $4800 |  |  |  | $4800 |  |  |  | $4800 |  | A11 |  | $4800 |  |  |  | $4800
| 2 K RAM Spiegelung | [5 empty] | 2 K RAM Spiegelung |  | 2 K RAM Spiegelung |  | 2 K RAM Spiegelung |  |  |  | 16k RAM für Floppy |  | CIA
A14 |  | $4000 |  | A14 |  | $4000 |  | A14 |  | $4000 |  | A14 |  | $4000 |  | A14 |  | $4000 |  | A14 |  | $4000
| VIA 2 Spiegelung | [5 empty] | VIA 2 Spiegelung |  | VIA 2 Spiegelung |  | VIA 2 Spiegelung |  | VIA 2 Spiegelung |  | VIA 2 Spiegelung |  | Here be dragons |  | Here be dragons
A11 | VIA 1 Spiegelung | $3800 |  | A11 |  | $3800 | VIA 1 Spiegelung | A11 | VIA 1 Spiegelung | $3800 | VIA 1 Spiegelung | A11 | VIA 1 Spiegelung | $3800 | VIA 1 Spiegelung | A11 |  | $3800 |  | A11 |  | $3800
Tot-Adressraum
A12 |  | $3000 |  | A12 |  | $3000 |  | A12 |  | $3000 |  | A12 |  | $3000 |  | A12 |  | $3000 |  | A12 |  | $3000
A11 |  | $2800 |  | A11 |  | $2800 |  | A11 |  | $2800 |  | A11 |  | $2800 |  | A11 |  | $2800 |  | A11 |  | $2800
| 2 K RAM Spiegelung | [5 empty] | 2 K RAM Spiegelung |  | 2 K RAM Spiegelung |  | 2 K RAM Spiegelung |  | 2 K RAM Spiegelung |  | 2 K RAM Floppy Spiegelung
A13 |  | $2000 |  | A13 |  | $2000 |  | A13 |  | $2000 |  | A13 |  | $2000 |  | A13 |  | $2000 |  | A13 |  | $2000
| VIA 2 | $1C00 | VIA 2 |  | VIA 2 | $1C00 | VIA 2 |  | VIA 2 | $1C00 | VIA 2 |  | VIA 2 | $1C00 | VIA 2 |  | VIA 2 | $1C00 | VIA 2 |  | VIA 2 | $1C00 | VIA 2
A11 | VIA 1 | $1800 | VIA 1 | A11 | VIA 1 | $1800 | VIA 1 | A11 | VIA 1 | $1800 | VIA 1 | A11 | VIA 1 | $1800 | VIA 1 | A11 | VIA 1 | $1800 | VIA 1 | A11 | VIA 1 | $1800 | VIA 1
| Tot-Adressraum | [11 empty] | RAM $5000-$5800 |  | RAM $5000-$5800 |  | Tot-Adressraum |  | Tot-Adressraum
A12 |  | $1000 |  | A12 |  | $1000 |  | A12 |  | $1000 |  | A12 |  | $1000 |  | A12 |  | $1000 |  | A12 |  | $1000
|  |  | 2 K RAM Spiegelung |  | 2 K RAM Spiegelung | [11 empty] | 2 K RAM Spiegelung |  | 2 K RAM Spiegelung |  | 2 K RAM Spiegelung |  | 2 K RAM Spiegelung
A11 |  | $0800 |  | A11 |  | $0800 |  | A11 |  | $0800 |  | A11 |  | $0800 |  | A11 |  | $0800 |  | A11 |  | $0800
| 2 K RAM |  | 2 K RAM |  | 2 K RAM |  | 2 K RAM |  | 2 K RAM |  | 2 K RAM |  | 2 K RAM |  | 2 K RAM vom 6164 |  | 2 K RAM |  | 2 K RAM |  | 2 K RAM |  | 2 K RAM
|  | $0000 |  |  |  | $0000 |  |  |  | $0000 |  |  |  | $0000 |  |  |  | $0000 |  |  |  | $0000